## olivines
Stardust Olivine Analyses
4.4.08 (updated 2.12.10)
University of Washington
Olivines
[12 empty] | Atom % |  |  | red=suspected contaminant
Ref | Mscrpt ref | Date collected | Track no. | UW Name | EDX raster area | Thickness | Density | Comments | O | Na | Mg | Al | Si | P | Ca | Cr | Mn | Fe | Ni | Total | O/Si | Sum cations/Si | Mg# | Fe#
83 | 11 | Dec 07 | 7 | Puki-B-1 | square? | 100 | 3.8 |  | 55.381 | 0 | 19.552 | 0 | 13.815 | 0 | 0.145 | 0.065 | 0.274 | 10.769 | 0 | 100.001 | 4.0088 | 2.2298 | 64.4834 | 35.5166
120 |  | Dec 07 | 7 | Puki-2 | CTEM | 100 | 3.8 | no image avail, beam within grain bndies | 57.279 | 0 | 19.582 | 0 | 13.893 | 0 | 0.131 | 0.025 | 0.103 | 8.988 | 0 | 100.001 | 4.1229 | 2.0751 | 68.5404 | 31.4596
122 | 10 | Dec 07 | 7 | Puki-2 | CTEM | 80 | 3.8 | equant grain, beam within bndies | 57.039 | 0 | 19.57 | 0.067 | 14.29 | 0 | 0.086 | 0.024 | 0.137 | 8.788 | 0 | 100.001 | 3.9915 | 2.0017 | 69.0105 | 30.9895
123 | 12 | Dec 07 | 7 | Puki-B-1 | CTEM | 100 | 3.4 | isolated grain in melt, silica rim | 58.525 | 0 | 26.648 | 0.091 | 14.218 | 0 | 0.078 | 0.063 | 0.073 | 0.304 | 0 | 100 | 4.1163 | 1.9107 | 98.8721 | 1.1279
124 |  | Dec 07 | 7 | Puki-B-1 | CTEM | 100 | 3.8 | equant grain, beam within bndies | 56.502 | 0 | 19.102 | 0.08 | 13.623 | 0 | 0.104 | 0.029 | 0.234 | 10.255 | 0.072 | 100.001 | 4.1475 | 2.1872 | 65.068 | 34.932
254 | 9c | 2.13.08 | 77 | Puki-C-1, frag 3 | CTEM | 80 |  | Fo56 with spinel | 55.86 | 0 | 16.571 | 0 | 13.992 | 0 | 0.271 | 0.046 | 0.225 | 12.981 | 0.053 | 99.999 | 3.9923 | 2.1546 | 56.074 | 43.926
136 | 13 | Dec 07 | 7 | Puki-C-10 | CTEM | 120 | 3.2 | olivine shard-grain ~100 um from track | 57.114 | 0 | 27.949 | 0.075 | 14.518 | 0 | 0.034 | 0.094 | 0.153 | 0.064 | 0 | 100.001 | 3.934 | 1.9489 | 99.7715 | 0.22847
137 |  | Dec 07 | 7 | Puki-C-10 | CTEM | 100 | 3.2 | olivine shard-grain ~100 um from track | 57.755 | 0 | 27.378 | 0.059 | 14.53 | 0 | 0.037 | 0.062 | 0.145 | 0.034 | 0 | 100 | 3.9749 | 1.9034 | 99.876 | 0.12403
138 |  | Dec 07 | 10 | Arinna-10 | CTEM | 80 | 3.2 | olivine shard in isolated grain | 58.372 | 0 | 26.713 | 0.132 | 14.103 | 0 | 0.108 | 0.214 | 0.036 | 0.322 | 0 | 100 | 4.139 | 1.9424 | 98.809 | 1.191
139 | 1 | Dec 07 | 10 | Arinna-10 | CTEM | 120 | 3.2 | olivine shard in isolated grain | 56.927 | 0 | 27.966 | 0.144 | 14.336 | 0 | 0.107 | 0.183 | 0.009 | 0.328 | 0 | 100 | 3.9709 | 1.9945 | 98.8407 | 1.1593
140 |  | Dec 07 | 22 | Aton-B-3 | CTEM | 80 | 3.4 | edge of large olivine grain | 55.882 | 0.695 | 23.947 | 0 | 13.509 | 0.123 | 0.099 | 0.043 | 0.24 | 5.462 | 0 | 100 | 4.1366 | 2.2053 | 81.4275 | 18.5725
141 | 5 | Dec 07 | 22 | Aton-B-3 | CTEM | 100 | 3.4 | edge of large olivine grain | 56.55 | 0 | 23.83 | 0.107 | 13.513 | 0.168 | 0.106 | 0.041 | 0.237 | 5.446 | 0 | 99.998 | 4.1849 | 2.1949 | 81.3977 | 18.6023
142 | 4 | Dec 07 | 22 | Aton-B-3 | CTEM | 100 | 3.4 | center of large olivine grain | 56.219 | 0.476 | 19.798 | 0.067 | 13.881 | 0 | 0.129 | 0.032 | 0.292 | 9.107 | 0 | 100.001 | 4.0501 | 2.115 | 68.4933 | 31.5067
143 |  | Dec 07 | 22 | Aton-B-3 | CTEM | 100 | 3.6 | other edge of large olivine grain | 55.815 | 0.435 | 21.32 | 0.098 | 14.25 | 0 | 0.084 | 0.023 | 0.262 | 7.712 | 0 | 99.999 | 3.9168 | 2.0632 | 73.4362 | 26.5638
144 |  | Dec 07 | 17 | ValHeart | CTEM | 80 | 3.6 | 500 nm equant grain | 56.571 | 0 | 16.61 | 0.063 | 13.99 | 0.19 | 0.165 | 0.057 | 0.272 | 12.081 | 0 | 99.999 | 4.0437 | 2.0861 | 57.8927 | 42.1073
145 | 3 | Dec 07 | 17 | ValHeart | CTEM | 80 | 3.6 | elongate shard near edge | 57.642 | 0 | 16.12 | 0 | 13.99 | 0.206 | 0.159 | 0.031 | 0.241 | 11.611 | 0 | 100 | 4.1202 | 2.013 | 58.1299 | 41.8701
156 |  | Dec 07 | 41 | Isis-3 | CTEM | 100 | 3.8 | isolated 2 um round grn in aerogel | 57.33 | 0 | 20.012 | 0.104 | 14.587 | 0.049 | 0.031 | 0.048 | 0.237 | 7.602 | 0 | 100 | 3.9302 | 1.9147 | 72.4705 | 27.5295
157 |  | Dec 07 | 41 | Isis-3 | CTEM | 100 | 3.7 | Fo69 in contact with Na-Cr augite | 57.593 | 0 | 19.405 | 0 | 13.994 | 0.029 | 0.082 | 0.038 | 0.233 | 8.626 | 0 | 100 | 4.1155 | 2.0283 | 69.2269 | 30.7731
159 | 7 | Dec 07 | 41 | Isis-3 | CTEM | 100 | 3.6 | Fo70 in contact with Na-Cr augite | 56.766 | 0.291 | 19.845 | 0.073 | 13.995 | 0.076 | 0.07 | 0 | 0.232 | 8.652 | 0 | 100 | 4.0562 | 2.0578 | 69.6389 | 30.3611
161 | 8 | Dec 07 | 41 | Isis-3 | CTEM | 80 | 3.2 | forsterite | 58.346 | 0 | 27.375 | 0.131 | 13.814 | 0.012 | 0.015 | 0.066 | 0.176 | 0.065 | 0 | 100 | 4.2237 | 2.005 | 99.7631 | 0.23688
345 | 345 | Aug 08 | 41 | Isis-3, frag 2 | CTEM | 100 | 3.2 | Fo92 isolated grain, frag 2 | 56.197 | 0 | 26.828 | 0.032 | 14.319 | 0 | 0.1 | 0.123 | 0.101 | 2.3 | 0 | 100 | 3.9246 | 2.0568 | 92.1038 | 7.8962
166 |  | 1.15.08 | 22 | Aton-B-3 | CTEM | 100 | 3.4 | Fo67 in contact with FeMgAl sil glass | 57.6743 | 0 | 21.571 | 0.109 | 14.337 | 0.034 | 0.146 | 0.018 | 0.235 | 5.875 | 0 | 99.9993 | 4.0228 | 1.9422 | 78.5943 | 21.4057
171 |  | 1.15.08 | 57 | Febo-B-1 | CTEM | 100 | 3.3 | Fo97 in contact with En98 | 56.824 | 0 | 28.185 | 0 | 13.562 | 0 | 0.074 | 0.091 | 0.342 | 0.922 | 0 | 100 | 4.1899 | 2.1836 | 96.8324 | 3.1676
172 | 9 | 1.15.08 | 57 | Febo-B-1 | CTEM | 100 | 3.3 | Fo97 in contact with En98 | 56.777 | 0 | 27.641 | 0.044 | 14.123 | 0 | 0.054 | 0.092 | 0.318 | 0.953 | 0 | 100.002 | 4.0202 | 2.0575 | 96.6671 | 3.3329
190 |  | 1.23.08 | 57 | Febo-1 | CTEM | 80 | 3.4 | Fo97 shard - bulb of track | 57.79 | 0 | 26.768 | 0.158 | 14.2 | 0 | 0.041 | 0.055 | 0.206 | 0.783 | 0 | 100.001 | 4.0697 | 1.9615 | 97.158 | 2.842
191 |  | 1.23.08 | 57 | Febo-1 | CTEM | 80 | 3.4 | Fo97 shard - bulb of track | 56.784 | 0 | 28.147 | 0 | 13.97 | 0 | 0.017 | 0.09 | 0.225 | 0.766 | 0 | 99.999 | 4.0647 | 2.0934 | 97.3507 | 2.6493
193 |  | 1.23.08 | 57 | Febo-1 | CTEM | 80 | 3.4 | Fo97 shard - bulb of track | 56.816 | 0 | 27.876 | 0.067 | 14.033 | 0 | 0.02 | 0.11 | 0.225 | 0.854 | 0 | 100.001 | 4.0487 | 2.0726 | 97.0275 | 2.9725
251 |  | 2.13.08 | 57 | Febo-1 | CTEM | 75 | 3.2 | 4 um Fo97 grain | 57.14 | 0 | 27.764 | 0.05 | 13.784 | 0 | 0.017 | 0.097 | 0.229 | 0.919 | 0 | 100 | 4.1454 | 2.1058 | 96.796 | 3.204
252 | 9a | 2.13.08 | 57 | Febo-1 | CTEM | 80 | 3.2 | 4 um Fo97 grain | 56.455 | 0 | 28.359 | 0 | 13.942 | 0 | 0.031 | 0.1 | 0.233 | 0.88 | 0 | 100 | 4.0493 | 2.1233 | 96.9903 | 3.0097
199 | 13a | 1.23.08 | 80 | Tule-2 | CTEM | 100 | 3.7 | shard from center of 4 um Fo41 grain | 56.098 | 0 | 12.235 | 0 | 13.6 | 0.124 | 0.049 | 0.052 | 0.248 | 17.595 | 0 | 100.001 | 4.1249 | 2.219 | 41.0158 | 58.9842
200 |  | 1.23.08 | 80 | Tule-2 | CTEM | 75 | 3.7 | shard from center of 4 um Fo41 grain | 56.878 | 0 | 12.353 | 0 | 13.637 | 0 | 0.145 | 0.09 | 0.256 | 16.64 | 0 | 99.999 | 4.1709 | 2.1621 | 42.6068 | 57.3932
235 |  | 2.5.08 | 10 | Arinna-1 | CTEM | 100 | 3.4 | 200nm grain with glass | 57.366 | 0 | 25.367 | 0.162 | 14.268 | 0 | 0.157 | 0.07 | 0.287 | 2.324 | 0 | 100.001 | 4.0206 | 1.9768 | 91.6074 | 8.3926
240 |  | 2.5.08 | 10 | Arinna-1 | CTEM | 100 | 3.4 | 0.3 um polycrystalline Fo91 | 57.795 | 0 | 25.036 | 0.218 | 14.073 | 0 | 0.096 | 0.053 | 0.249 | 2.48 | 0 | 100 | 4.1068 | 1.9835 | 90.9871 | 9.0129
243 | 2 | 2.6.08 | 10 | Arinna-1 | CTEM | 80 | 3.4 | Fo90 in polycrystalline region | 56.895 | 0 | 25.676 | 0.117 | 13.925 | 0 | 0.131 | 0.067 | 0.272 | 2.917 | 0 | 100 | 4.0858 | 2.0871 | 89.7982 | 10.2018
259 |  | 2.16.08 | 10 | Arinna-1 | CTEM | 80 | 3.4 | Fo90 in polycrystalline region | 56.9 | 0 | 25.391 | 0 | 14.093 | 0.031 | 0 | 0 | 0.164 | 3.421 | 0 | 100 | 4.0375 | 2.0561 | 88.1265 | 11.8735
289 |  | 5.10.08 | 22 | Aton-C-3 | CTEM | 100 | 3.6 | Fo85 in sharp contact with glass (ref 290) | 57.13 | 0 | 24.032 | 0 | 14.413 | 0 | 0.139 | 0 | 0.179 | 4.108 | 0 | 100.001 | 3.9638 | 1.9745 | 85.4016 | 14.5984
332 |  | 7.3.08 | 141 | Coki-B-5 | CTEM | 100 | 3.5 | Fo83 shard, contains Mg-Al chromite, frag 3 | 56.426 | 0 | 24.126 | 0 | 14.386 | 0 | 0 | 0 | 0.171 | 4.891 | 0 | 100 | 3.9223 | 2.0289 | 83.1444 | 16.8556
481 |  | 7.20.09 | 10 | Arinna-1 | CTEM | 100 | 3.3 | center of large poster olivine grain | 59.213 | 0 | 25.648 | 0.077 | 14.439 | 0 | 0.094 | 0.183 | 0.022 | 0.323 | 0 | 99.999 | 4.1009 | 1.8194 | 98.7563 | 1.2437
187 | 6 | 1.18.08 | 26 | Ada-1 | CTEM | 100 | 4.7 | no image avail | 56.533 | 0 | 0.937 | 0.285 | 13.9 | 0.215 | 0.015 | 0.102 | 2.71 | 25.304 | 0 | 100.001 | 4.0671 | 2.0912 | 3.5707 | 96.4293
561 |  | 1.8.10 | 61 | Allie-2 | CTEM | 100 | 3.2 | Fo99 arc on bulk Al-Cr silicate glass | 58.415 | 0 | 27.124 | 0.158 | 13.961 | 0 | 0 | 0.018 | 0.028 | 0.296 | 0 | 100 | 4.1842 | 1.9673 | 98.9205 | 1.0795
565 |  | 1.8.10 | 57 | Febo-E | CTEM | 100 | 3.3 | Fo99.3, frag 101, 1 x 2 um | 57.297 | 0 | 27.613 | 0.107 | 14.554 | 0 | 0 | 0.077 | 0.166 | 0.185 | 0 | 99.999 | 3.9369 | 1.9267 | 99.3345 | 0.66552
566 |  | 1.8.10 | 57 | Febo-E | CTEM | 130 | 3.3 | Fo98, frag 10, 1 x 2 um | 56.115 | 0 | 28.336 | 0 | 14.304 | 0 | 0.103 | 0.117 | 0.373 | 0.651 | 0 | 99.999 | 3.923 | 2.068 | 97.7542 | 2.2458
570 |  | 1.8.10 | 57 | Febo-E | CTEM | 120 | 3.5 | Fo84, frag 103 | 56.76 | 0 | 23.951 | 0 | 14.372 | 0 | 0.072 | 0.044 | 0.158 | 4.642 | 0 | 99.999 | 3.9493 | 2.0086 | 83.7653 | 16.2347
567 |  | 1.8.10 | 57 | Febo-E | CTEM | 130 | 3.3 | Fo84, frag 103, slightly low oxy | 56.772 | 0 | 23.829 | 0 | 14.708 | 0 | 0.102 | 0.082 | 0.159 | 4.348 | 0 | 100 | 3.8599 | 1.9391 | 84.569 | 15.431
569 |  | 1.12.10 | 57 | Febo-E | CTEM | 150 | 3.5 | Fo88 w/glass En89 frag 103 | 55.906 | 0 | 25.91 | 0 | 14.323 | 0 | 0.09 | 0.144 | 0.176 | 3.451 | 0 | 100 | 3.9032 | 2.0785 | 88.2463 | 11.7537
580 |  | 1.14.10 | 77 | Puki-F | CTEM | 100 | 3.6 | 1 um isolated Fo64, frag 107 | 57.575 | 0 | 17.56 | 0.15 | 14.343 | 0 | 0.133 | 0.09 | 0.203 | 9.946 | 0 | 100 | 4.0142 | 1.9474 | 63.8406 | 36.1594
584 |  | 1.15.10 | 25 | Inti-J | CTEM | 100 | 3.4 | Fo87 in 2 x 3 um Kool grain, frag 12 | 56.749 | 0 | 25.117 | 0.031 | 13.977 | 0 | 0.063 | 0.044 | 0.247 | 3.772 | 0 | 100 | 4.0602 | 2.0922 | 86.9431 | 13.0569
575 |  | 1.13.10 | 57 | Febo-D | CTEM | 80 | 3.3 | 1.5 x 2 um isolated Fo99.7 grain, frag 104 | 56.485 | 0 | 29.197 | 0.057 | 13.803 | 0 | 0.097 | 0.143 | 0.119 | 0.1 | 0 | 100.001 | 4.0922 | 2.1485 | 99.6587 | 0.34133
593 |  | 1.22.10 | 77 | Puki-F-2 | CTEM | 100 | 3.7 | Fo 61 in 3 um Kool grain (w/Ko augite) | 56.164 | 0 | 17.595 | 0 | 14.324 | 0 | 0.136 | 0.036 | 0.257 | 11.441 | 0 | 99.953 | 3.921 | 2.057 | 60.5972 | 39.4028
588 |  | 1.22.10 | 77 | Puki-F-2 | CTEM | 120 | 3.4 | isolated 1.5 um Fo 86-90 | 58.145 | 0 | 24.173 | 0.124 | 14.531 | 0 | 0.072 | 0.058 | 0.156 | 2.741 | 0 | 100 | 4.0014 | 1.8719 | 89.8157 | 10.1843
588 |  | 1.22.10 | 77 | Puki-F-2 | CTEM | 120 | 3.4 | isolated 1.5 um Fo 86-90 | 56.092 | 0 | 24.765 | 0.036 | 14.561 | 0 | 0.087 | 0.04 | 0.235 | 4.183 | 0 | 99.999 | 3.8522 | 2.0129 | 85.55 | 14.45
591 |  | 1.22.10 | 77 | Puki-F-2 | CTEM | 120 | 3.7 | isolated 1 x 1.5 um Fo67 (to Fo53?) | 57.416 | 0 | 18.422 | 0 | 14.22 | 0.375 | 0.14 | 0.043 | 0.281 | 9.104 | 0 | 100.001 | 4.0377 | 1.9684 | 66.9258 | 33.0742
593 |  | 2.12.10 | 77 | Puki-F-3 | CTEM | 100 | 3.7 | 2 x 3 frag, Fo76, may be related to frag 114 | 57.065 | 0 | 21.869 | 0.073 | 13.569 | 0 | 0.047 | 0.046 | 0.23 | 7.101 | 0 | 100 | 4.2055 | 2.1588 | 75.4884 | 24.5116
[5 empty] | intermediate oxide wt% |  |  |  | Mg: intermediate oxide wt%
Ref | Mscrpt ref | Date collected | Track no. | UW Name | EDX raster area | Thickness | Density | Comments |  | Na2O | MgO | Al2O3 | SiO2 | P2O5 | CaO | Cr2O3 | MnO | FeO | NiO | Total
83 | 11 | Dec 07 | 7 | Puki-B-1 | square? | 100 | 3.8 |  |  | 0 | 787.9456 | 0 | 830.1434 | 0 | 8.1316 | 4.9397 | 19.4376 | 773.7526 | 0 | 2424.3504
120 |  | Dec 07 | 7 | Puki-2 | CTEM | 100 | 3.8 | no image avail, beam within grain bndies |  | 0 | 789.1546 | 0 | 834.8304 | 0 | 7.3465 | 1.8999 | 7.3068 | 645.7878 | 0 | 2286.3259
122 | 10 | Dec 07 | 7 | Puki-2 | CTEM | 80 | 3.8 | equant grain, beam within bndies |  | 0 | 788.671 | 3.4157 | 858.6861 | 0 | 4.8229 | 1.8239 | 9.7188 | 631.4178 | 0 | 2298.5561
123 | 12 | Dec 07 | 7 | Puki-B-1 | CTEM | 100 | 3.4 | isolated grain in melt, silica rim |  | 0 | 1073.9144 | 4.6392 | 854.3596 | 0 | 4.3742 | 4.7877 | 5.1786 | 21.8424 | 0 | 1969.0961
124 |  | Dec 07 | 7 | Puki-B-1 | CTEM | 100 | 3.8 | equant grain, beam within bndies |  | 0 | 769.8106 | 4.0784 | 818.6061 | 0 | 5.8323 | 2.2039 | 16.6 | 736.8217 | 5.3777 | 2359.3306
254 | 9c | 2.13.08 | 77 | Puki-C-1, frag 3 | CTEM | 80 |  | Fo56 with spinel |  | 0 | 667.8113 | 0 | 840.7793 | 0 | 15.1977 | 3.4958 | 15.9615 | 932.6848 | 3.9586 | 2479.8889
136 | 13 | Dec 07 | 7 | Puki-C-10 | CTEM | 120 | 3.2 | olivine shard-grain ~100 um from track |  | 0 | 1126.3447 | 3.8235 | 872.3866 | 0 | 1.9067 | 7.1435 | 10.8538 | 4.5984 | 0 | 2027.0573
137 |  | Dec 07 | 7 | Puki-C-10 | CTEM | 100 | 3.2 | olivine shard-grain ~100 um from track |  | 0 | 1103.3334 | 3.0078 | 873.1077 | 0 | 2.075 | 4.7117 | 10.2863 | 2.4429 | 0 | 1998.9648
138 |  | Dec 07 | 10 | Arinna-10 | CTEM | 80 | 3.2 | olivine shard in isolated grain |  | 0 | 1076.5339 | 6.7294 | 847.4493 | 0 | 6.0566 | 16.2629 | 2.5538 | 23.1357 | 0 | 1978.7216
139 | 1 | Dec 07 | 10 | Arinna-10 | CTEM | 120 | 3.2 | olivine shard in isolated grain |  | 0 | 1127.0298 | 7.3411 | 861.4502 | 0 | 6.0006 | 13.9071 | 0.63846 | 23.5668 | 0 | 2039.9341
140 |  | Dec 07 | 22 | Aton-B-3 | CTEM | 80 | 3.4 | edge of large olivine grain |  | 21.538 | 965.0641 | 0 | 811.7558 | 8.7293 | 5.5519 | 3.2678 | 17.0256 | 392.4447 | 0 | 2225.3773
141 | 5 | Dec 07 | 22 | Aton-B-3 | CTEM | 100 | 3.4 | edge of large olivine grain |  | 0 | 960.349 | 5.4549 | 811.9962 | 11.923 | 5.9445 | 3.1158 | 16.8128 | 391.2951 | 0 | 2206.8911
142 | 4 | Dec 07 | 22 | Aton-B-3 | CTEM | 100 | 3.4 | center of large olivine grain |  | 14.7512 | 797.8594 | 3.4157 | 834.1093 | 0 | 7.2343 | 2.4318 | 20.7145 | 654.3379 | 0 | 2334.8542
143 |  | Dec 07 | 22 | Aton-B-3 | CTEM | 100 | 3.6 | other edge of large olivine grain |  | 13.4806 | 859.196 | 4.996 | 856.2825 | 0 | 4.7107 | 1.7479 | 18.5863 | 554.1072 | 0 | 2313.1073
144 |  | Dec 07 | 17 | ValHeart | CTEM | 80 | 3.6 | 500 nm equant grain |  | 0 | 669.383 | 3.2117 | 840.6591 | 13.4843 | 9.2532 | 4.3317 | 19.2957 | 868.0198 | 0 | 2427.6386
145 | 3 | Dec 07 | 17 | ValHeart | CTEM | 80 | 3.6 | elongate shard near edge |  | 0 | 649.636 | 0 | 840.6591 | 14.6198 | 8.9167 | 2.3558 | 17.0965 | 834.2504 | 0 | 2367.5344
156 |  | Dec 07 | 41 | Isis-3 | CTEM | 100 | 3.8 | isolated 2 um round grn in aerogel |  | 0 | 806.4836 | 5.3019 | 876.5328 | 3.4775 | 1.7385 | 3.6478 | 16.8128 | 546.2037 | 0 | 2260.1986
157 |  | Dec 07 | 41 | Isis-3 | CTEM | 100 | 3.7 | Fo69 in contact with Na-Cr augite |  | 0 | 782.0215 | 0 | 840.8995 | 2.0581 | 4.5986 | 2.8878 | 16.529 | 619.7781 | 0 | 2268.7726
159 | 7 | Dec 07 | 41 | Isis-3 | CTEM | 100 | 3.6 | Fo70 in contact with Na-Cr augite |  | 9.0181 | 799.7535 | 3.7215 | 840.9596 | 5.3937 | 3.9256 | 0 | 16.4581 | 621.6462 | 0 | 2300.8763
161 | 8 | Dec 07 | 41 | Isis-3 | CTEM | 80 | 3.2 | forsterite |  | 0 | 1103.2125 | 6.6784 | 830.0833 | 0.85164 | 0.8412 | 5.0157 | 12.4854 | 4.6702 | 0 | 1963.8383
345 | 345 | Aug 08 | 41 | Isis-3, frag 2 | CTEM | 100 | 3.2 | Fo92 isolated grain, frag 2 |  | 0 | 1081.1684 | 1.6314 | 860.4287 | 0 | 5.608 | 9.3474 | 7.1649 | 165.255 | 0 | 2130.6038
166 |  | 1.15.08 | 22 | Aton-B-3 | CTEM | 100 | 3.4 | Fo67 in contact with FeMgAl sil glass |  | 0 | 869.3113 | 5.5568 | 861.5103 | 2.413 | 8.1877 | 1.3679 | 16.6709 | 422.1187 | 0 | 2187.1367
171 |  | 1.15.08 | 57 | Febo-B-1 | CTEM | 100 | 3.3 | Fo97 in contact with En98 |  | 0 | 1135.8555 | 0 | 814.9406 | 0 | 4.1499 | 6.9155 | 24.2615 | 66.2457 | 0 | 2052.3687
172 | 9 | 1.15.08 | 57 | Febo-B-1 | CTEM | 100 | 3.3 | Fo97 in contact with En98 |  | 0 | 1113.9323 | 2.2431 | 848.6511 | 0 | 3.0283 | 6.9915 | 22.5589 | 68.473 | 0 | 2065.8783
190 |  | 1.23.08 | 57 | Febo-1 | CTEM | 80 | 3.4 | Fo97 shard - bulb of track |  | 0 | 1078.7504 | 8.0548 | 853.278 | 0 | 2.2993 | 4.1797 | 14.6136 | 56.2585 | 0 | 2017.4344
191 |  | 1.23.08 | 57 | Febo-1 | CTEM | 80 | 3.4 | Fo97 shard - bulb of track |  | 0 | 1134.3241 | 0 | 839.4573 | 0 | 0.95336 | 6.8396 | 15.9615 | 55.0371 | 0 | 2052.5729
193 |  | 1.23.08 | 57 | Febo-1 | CTEM | 80 | 3.4 | Fo97 shard - bulb of track |  | 0 | 1123.4028 | 3.4157 | 843.243 | 0 | 1.1216 | 8.3595 | 15.9615 | 61.3599 | 0 | 2056.8639
251 |  | 2.13.08 | 57 | Febo-1 | CTEM | 75 | 3.2 | 4 um Fo97 grain |  | 0 | 1118.8892 | 2.549 | 828.2806 | 0 | 0.95336 | 7.3715 | 16.2453 | 66.0301 | 0 | 2040.319
252 | 9a | 2.13.08 | 57 | Febo-1 | CTEM | 80 | 3.2 | 4 um Fo97 grain |  | 0 | 1142.8677 | 0 | 837.7748 | 0 | 1.7385 | 7.5995 | 16.529 | 63.228 | 0 | 2069.7375
199 | 13a | 1.23.08 | 80 | Tule-2 | CTEM | 100 | 3.7 | shard from center of 4 um Fo41 grain |  | 0 | 493.0705 | 0 | 817.224 | 8.8003 | 2.7479 | 3.9517 | 17.5931 | 1264.2007 | 0 | 2607.5883
200 |  | 1.23.08 | 80 | Tule-2 | CTEM | 75 | 3.7 | shard from center of 4 um Fo41 grain |  | 0 | 497.8259 | 0 | 819.4473 | 0 | 8.1316 | 6.8396 | 18.1606 | 1195.584 | 0 | 2545.989
235 |  | 2.5.08 | 10 | Arinna-1 | CTEM | 100 | 3.4 | 200nm grain with glass |  | 0 | 1022.2901 | 8.2588 | 857.3641 | 0 | 8.8046 | 5.3197 | 20.3598 | 166.9794 | 0 | 2089.3764
240 |  | 2.5.08 | 10 | Arinna-1 | CTEM | 100 | 3.4 | 0.3 um polycrystalline Fo91 |  | 0 | 1008.9508 | 11.1136 | 845.6466 | 0 | 5.3837 | 4.0277 | 17.6641 | 178.188 | 0 | 2070.9745
243 | 2 | 2.6.08 | 10 | Arinna-1 | CTEM | 80 | 3.4 | Fo90 in polycrystalline region |  | 0 | 1034.7428 | 5.9647 | 836.7533 | 0 | 7.3465 | 5.0917 | 19.2957 | 209.5864 | 0 | 2118.781
259 |  | 2.16.08 | 10 | Arinna-1 | CTEM | 80 | 3.4 | Fo90 in polycrystalline region |  | 0 | 1023.2573 | 0 | 846.8484 | 2.2001 | 0 | 0 | 11.6342 | 245.7988 | 0 | 2129.7387
289 |  | 5.10.08 | 22 | Aton-C-3 | CTEM | 100 | 3.6 | Fo85 in sharp contact with glass (ref 290) |  | 0 | 968.4896 | 0 | 866.0772 | 0 | 7.7951 | 0 | 12.6983 | 295.1598 | 0 | 2150.2199
332 |  | 7.3.08 | 141 | Coki-B-5 | CTEM | 100 | 3.5 | Fo83 shard, contains Mg-Al chromite, frag 3 |  | 0 | 972.2778 | 0 | 864.4547 | 0 | 0 | 0 | 12.1307 | 351.4183 | 0 | 2200.2816
481 |  | 7.20.09 | 10 | Arinna-1 | CTEM | 100 | 3.3 | center of large poster olivine grain |  | 0 | 1033.6144 | 3.9255 | 867.6395 | 0 | 5.2715 | 13.9071 | 1.5607 | 23.2075 | 0 | 1949.1262
187 | 6 | 1.18.08 | 26 | Ada-1 | CTEM | 100 | 4.7 | no image avail |  | 0 | 37.7611 | 14.5293 | 835.251 | 15.2585 | 0.8412 | 7.7515 | 192.2474 | 1818.0924 | 0 | 2921.7324
561 |  | 1.8.10 | 61 | Allie-2 | CTEM | 100 | 3.2 | Fo99 arc on bulk Al-Cr silicate glass |  | 0 | 1093.0972 | 8.0548 | 838.9165 | 0 | 0 | 1.3679 | 1.9863 | 21.2676 | 0 | 1964.6904
565 |  | 1.8.10 | 57 | Febo-E | CTEM | 100 | 3.3 | Fo99.3, frag 101, 1 x 2 um |  | 0 | 1112.8039 | 5.4549 | 874.5499 | 0 | 0 | 5.8516 | 11.776 | 13.2922 | 0 | 2023.7285
566 |  | 1.8.10 | 57 | Febo-E | CTEM | 130 | 3.3 | Fo98, frag 10, 1 x 2 um |  | 0 | 1141.9408 | 0 | 859.5274 | 0 | 5.7762 | 8.8914 | 26.4606 | 46.7743 | 0 | 2089.3708
570 |  | 1.8.10 | 57 | Febo-E | CTEM | 120 | 3.5 | Fo84, frag 103 |  | 0 | 965.2253 | 0 | 863.6135 | 0 | 4.0378 | 3.3438 | 11.2085 | 333.5277 | 0 | 2180.9565
567 |  | 1.8.10 | 57 | Febo-E | CTEM | 130 | 3.3 | Fo84, frag 103, slightly low oxy |  | 0 | 960.3087 | 0 | 883.8037 | 0 | 5.7202 | 6.2316 | 11.2795 | 312.4038 | 0 | 2179.7474
569 |  | 1.12.10 | 57 | Febo-E | CTEM | 150 | 3.5 | Fo88 w/glass En89 frag 103 |  | 0 | 1044.173 | 0 | 860.6691 | 0 | 5.0472 | 10.9433 | 12.4854 | 247.9543 | 0 | 2181.2723
580 |  | 1.14.10 | 77 | Puki-F | CTEM | 100 | 3.6 | 1 um isolated Fo64, frag 107 |  | 0 | 707.668 | 7.647 | 861.8709 | 0 | 7.4586 | 6.8396 | 14.4008 | 714.6201 | 0 | 2320.505
584 |  | 1.15.10 | 25 | Inti-J | CTEM | 100 | 3.4 | Fo87 in 2 x 3 um Kool grain, frag 12 |  | 0 | 1012.2151 | 1.5804 | 839.8779 | 0 | 3.533 | 3.3438 | 17.5222 | 271.0182 | 0 | 2149.0906
575 |  | 1.13.10 | 57 | Febo-D | CTEM | 80 | 3.3 | 1.5 x 2 um isolated Fo99.7 grain, frag 104 |  | 0 | 1176.6391 | 2.9059 | 829.4223 | 0 | 5.4398 | 10.8673 | 8.4419 | 7.185 | 0 | 2040.9011
593 |  | 1.22.10 | 77 | Puki-F-2 | CTEM | 100 | 3.7 | Fo 61 in 3 um Kool grain (w/Ko augite) |  | 0 | 709.0785 | 0 | 860.7292 | 0 | 7.6269 | 2.7358 | 18.2316 | 822.0358 | 0 | 2420.4378
588 |  | 1.22.10 | 77 | Puki-F-2 | CTEM | 120 | 3.4 | isolated 1.5 um Fo 86-90 |  | 0 | 974.1719 | 6.3215 | 873.1678 | 0 | 4.0378 | 4.4077 | 11.0666 | 196.9408 | 0 | 2070.1142
588 |  | 1.22.10 | 77 | Puki-F-2 | CTEM | 120 | 3.4 | isolated 1.5 um Fo 86-90 |  | 0 | 998.0295 | 1.8353 | 874.9705 | 0 | 4.879 | 3.0398 | 16.6709 | 300.5485 | 0 | 2199.9735
[5 empty] | 100% normalized oxide wt% |  |  |  | Atom % Al: 100% normalized oxide wt%
Ref | Mscrpt ref | Date collected | Track no. | UW Name | EDX raster area | Thickness | Density | Comments |  | Na2O | MgO | Al2O3 | SiO2 | P2O5 | CaO | Cr2O3 | MnO | FeO | NiO | Total
83 | 11 | Dec 07 | 7 | Puki-B-1 | square? | 100 | 3.8
120 |  | Dec 07 | 7 | Puki-2 | CTEM | 100 | 3.8 | no image avail, beam within grain bndies |  | 0 | 34.5163 | 0 | 36.5141 | 0 | 0.32132 | 0.083097 | 0.31959 | 28.2457 | 0 | 100
122 | 10 | Dec 07 | 7 | Puki-2 | CTEM | 80 | 3.8 | equant grain, beam within bndies |  | 0 | 34.3116 | 0.1486 | 37.3576 | 0 | 0.20982 | 0.079349 | 0.42282 | 27.4702 | 0 | 100
123 | 12 | Dec 07 | 7 | Puki-B-1 | CTEM | 100 | 3.4 | isolated grain in melt, silica rim |  | 0 | 54.5384 | 0.2356 | 43.3884 | 0 | 0.22214 | 0.24314 | 0.26299 | 1.1093 | 0 | 100
124 |  | Dec 07 | 7 | Puki-B-1 | CTEM | 100 | 3.8 | equant grain, beam within bndies |  | 0 | 32.6283 | 0.17286 | 34.6965 | 0 | 0.2472 | 0.09341 | 0.70359 | 31.2301 | 0.22793 | 100
254 | 9c | 2.13.08 | 77 | Puki-C-1, frag 3 | CTEM | 80 |  | Fo56 with spinel |  | 0 | 26.9291 | 0 | 33.9039 | 0 | 0.61284 | 0.14096 | 0.64364 | 37.6099 | 0.15963 | 100
136 | 13 | Dec 07 | 7 | Puki-C-10 | CTEM | 120 | 3.2 | olivine shard-grain ~100 um from track |  | 0 | 55.5655 | 0.18862 | 43.0371 | 0 | 0.094063 | 0.35241 | 0.53545 | 0.22685 | 0 | 100
137 |  | Dec 07 | 7 | Puki-C-10 | CTEM | 100 | 3.2 | olivine shard-grain ~100 um from track |  | 0 | 55.1952 | 0.15047 | 43.678 | 0 | 0.1038 | 0.23571 | 0.51458 | 0.12221 | 0 | 100
138 |  | Dec 07 | 10 | Arinna-10 | CTEM | 80 | 3.2 | olivine shard in isolated grain |  | 0 | 54.4055 | 0.34009 | 42.8281 | 0 | 0.30609 | 0.82189 | 0.12907 | 1.1692 | 0 | 100
139 | 1 | Dec 07 | 10 | Arinna-10 | CTEM | 120 | 3.2 | olivine shard in isolated grain |  | 0 | 55.2483 | 0.35987 | 42.2293 | 0 | 0.29415 | 0.68174 | 0.031298 | 1.1553 | 0 | 100
140 |  | Dec 07 | 22 | Aton-B-3 | CTEM | 80 | 3.4 | edge of large olivine grain |  | 0.96784 | 43.3663 | 0 | 36.4772 | 0.39226 | 0.24948 | 0.14684 | 0.76507 | 17.635 | 0 | 100
141 | 5 | Dec 07 | 22 | Aton-B-3 | CTEM | 100 | 3.4 | edge of large olivine grain |  | 0 | 43.5159 | 0.24717 | 36.7937 | 0.54026 | 0.26936 | 0.14118 | 0.76183 | 17.7306 | 0 | 100
142 | 4 | Dec 07 | 22 | Aton-B-3 | CTEM | 100 | 3.4 | center of large olivine grain |  | 0.63178 | 34.1717 | 0.14629 | 35.7243 | 0 | 0.30984 | 0.10415 | 0.88719 | 28.0248 | 0 | 100
143 |  | Dec 07 | 22 | Aton-B-3 | CTEM | 100 | 3.6 | other edge of large olivine grain |  | 0.58279 | 37.1447 | 0.21599 | 37.0187 | 0 | 0.20365 | 0.075564 | 0.80352 | 23.9551 | 0 | 100
144 |  | Dec 07 | 17 | ValHeart | CTEM | 80 | 3.6 | 500 nm equant grain |  | 0 | 27.5734 | 0.1323 | 34.6287 | 0.55545 | 0.38116 | 0.17843 | 0.79483 | 35.7557 | 0 | 100
145 | 3 | Dec 07 | 17 | ValHeart | CTEM | 80 | 3.6 | elongate shard near edge |  | 0 | 27.4393 | 0 | 35.5078 | 0.61751 | 0.37662 | 0.099506 | 0.72212 | 35.2371 | 0 | 100
156 |  | Dec 07 | 41 | Isis-3 | CTEM | 100 | 3.8 | isolated 2 um round grn in aerogel |  | 0 | 35.682 | 0.23458 | 38.7812 | 0.15386 | 0.076917 | 0.16139 | 0.74386 | 24.1662 | 0 | 100
157 |  | Dec 07 | 41 | Isis-3 | CTEM | 100 | 3.7 | Fo69 in contact with Na-Cr augite |  | 0 | 34.4689 | 0 | 37.0641 | 0.090716 | 0.20269 | 0.12729 | 0.72854 | 27.3178 | 0 | 100
159 | 7 | Dec 07 | 41 | Isis-3 | CTEM | 100 | 3.6 | Fo70 in contact with Na-Cr augite |  | 0.39194 | 34.7586 | 0.16174 | 36.5495 | 0.23442 | 0.17061 | 0 | 0.7153 | 27.0178 | 0 | 100
161 | 8 | Dec 07 | 41 | Isis-3 | CTEM | 80 | 3.2 | forsterite |  | 0 | 56.1763 | 0.34007 | 42.2684 | 0.043366 | 0.042834 | 0.2554 | 0.63577 | 0.23781 | 0 | 100
345 | 345 | Aug 08 | 41 | Isis-3, frag 2 | CTEM | 100 | 3.2 | Fo92 isolated grain, frag 2 |  | 0 | 50.7447 | 0.076568 | 40.3843 | 0 | 0.26321 | 0.43872 | 0.33629 | 7.7563 | 0 | 100
166 |  | 1.15.08 | 22 | Aton-B-3 | CTEM | 100 | 3.4 | Fo67 in contact with FeMgAl sil glass |  | 0 | 39.7465 | 0.25407 | 39.3899 | 0.11033 | 0.37436 | 0.062543 | 0.76222 | 19.3001 | 0 | 100
171 |  | 1.15.08 | 57 | Febo-B-1 | CTEM | 100 | 3.3 | Fo97 in contact with En98 |  | 0 | 55.3436 | 0 | 39.7073 | 0 | 0.2022 | 0.33695 | 1.1821 | 3.2278 | 0 | 100
172 | 9 | 1.15.08 | 57 | Febo-B-1 | CTEM | 100 | 3.3 | Fo97 in contact with En98 |  | 0 | 53.9205 | 0.10858 | 41.0794 | 0 | 0.14659 | 0.33843 | 1.092 | 3.3145 | 0 | 100
190 |  | 1.23.08 | 57 | Febo-1 | CTEM | 80 | 3.4 | Fo97 shard - bulb of track |  | 0 | 53.4714 | 0.39926 | 42.2952 | 0 | 0.11397 | 0.20718 | 0.72437 | 2.7886 | 0 | 100
191 |  | 1.23.08 | 57 | Febo-1 | CTEM | 80 | 3.4 | Fo97 shard - bulb of track |  | 0 | 55.2635 | 0 | 40.8978 | 0 | 0.046447 | 0.33322 | 0.77763 | 2.6814 | 0 | 100
193 |  | 1.23.08 | 57 | Febo-1 | CTEM | 80 | 3.4 | Fo97 shard - bulb of track |  | 0 | 54.6173 | 0.16606 | 40.9965 | 0 | 0.05453 | 0.40642 | 0.77601 | 2.9832 | 0 | 100
251 |  | 2.13.08 | 57 | Febo-1 | CTEM | 75 | 3.2 | 4 um Fo97 grain |  | 0 | 54.8389 | 0.12493 | 40.5956 | 0 | 0.046726 | 0.36129 | 0.79621 | 3.2363 | 0 | 100
252 | 9a | 2.13.08 | 57 | Febo-1 | CTEM | 80 | 3.2 | 4 um Fo97 grain |  | 0 | 55.218 | 0 | 40.4773 | 0 | 0.083995 | 0.36717 | 0.7986 | 3.0549 | 0 | 100
199 | 13a | 1.23.08 | 80 | Tule-2 | CTEM | 100 | 3.7 | shard from center of 4 um Fo41 grain |  | 0 | 18.9091 | 0 | 31.3402 | 0.33749 | 0.10538 | 0.15155 | 0.67469 | 48.4816 | 0 | 100
200 |  | 1.23.08 | 80 | Tule-2 | CTEM | 75 | 3.7 | shard from center of 4 um Fo41 grain |  | 0 | 19.5533 | 0 | 32.1858 | 0 | 0.31939 | 0.26864 | 0.7133 | 46.9595 | 0 | 100
235 |  | 2.5.08 | 10 | Arinna-1 | CTEM | 100 | 3.4 | 200nm grain with glass |  | 0 | 48.928 | 0.39527 | 41.0345 | 0 | 0.4214 | 0.2546 | 0.97444 | 7.9918 | 0 | 100
240 |  | 2.5.08 | 10 | Arinna-1 | CTEM | 100 | 3.4 | 0.3 um polycrystalline Fo91 |  | 0 | 48.7186 | 0.53664 | 40.8333 | 0 | 0.25996 | 0.19449 | 0.85293 | 8.6041 | 0 | 100
243 | 2 | 2.6.08 | 10 | Arinna-1 | CTEM | 80 | 3.4 | Fo90 in polycrystalline region |  | 0 | 48.8367 | 0.28151 | 39.4922 | 0 | 0.34673 | 0.24031 | 0.9107 | 9.8918 | 0 | 100
259 |  | 2.16.08 | 10 | Arinna-1 | CTEM | 80 | 3.4 | Fo90 in polycrystalline region |  | 0 | 48.0461 | 0 | 39.763 | 0.1033 | 0 | 0 | 0.54627 | 11.5413 | 0 | 100
289 |  | 5.10.08 | 22 | Aton-C-3 | CTEM | 100 | 3.6 | Fo85 in sharp contact with glass (ref 290) |  | 0 | 45.0414 | 0 | 40.2785 | 0 | 0.36253 | 0 | 0.59056 | 13.727 | 0 | 100
332 |  | 7.3.08 | 141 | Coki-B-5 | CTEM | 100 | 3.5 | Fo83 shard, contains Mg-Al chromite, frag 3 |  | 0 | 44.1888 | 0 | 39.2884 | 0 | 0 | 0 | 0.55133 | 15.9715 | 0 | 100
481 |  | 7.20.09 | 10 | Arinna-1 | CTEM | 100 | 3.3 | center of large poster olivine grain |  | 0 | 53.0296 | 0.2014 | 44.5143 | 0 | 0.27046 | 0.7135 | 0.080071 | 1.1907 | 0 | 100
187 | 6 | 1.18.08 | 26 | Ada-1 | CTEM | 100 | 4.7 | no image avail |  | 0 | 1.2924 | 0.49728 | 28.5875 | 0.52224 | 0.028791 | 0.2653 | 6.5799 | 62.2265 | 0 | 100
561 |  | 1.8.10 | 61 | Allie-2 | CTEM | 100 | 3.2 | Fo99 arc on bulk Al-Cr silicate glass |  | 0 | 55.6371 | 0.40998 | 42.6997 | 0 | 0 | 0.069625 | 0.1011 | 1.0825 | 0 | 100
565 |  | 1.8.10 | 57 | Febo-E | CTEM | 100 | 3.3 | Fo99.3, frag 101, 1 x 2 um |  | 0 | 54.9878 | 0.26955 | 43.2148 | 0 | 0 | 0.28915 | 0.5819 | 0.65682 | 0 | 100
566 |  | 1.8.10 | 57 | Febo-E | CTEM | 130 | 3.3 | Fo98, frag 10, 1 x 2 um |  | 0 | 54.6548 | 0 | 41.1381 | 0 | 0.27646 | 0.42555 | 1.2664 | 2.2387 | 0 | 100
570 |  | 1.8.10 | 57 | Febo-E | CTEM | 120 | 3.5 | Fo84, frag 103 |  | 0 | 44.257 | 0 | 39.5979 | 0 | 0.18514 | 0.15332 | 0.51393 | 15.2927 | 0 | 100
567 |  | 1.8.10 | 57 | Febo-E | CTEM | 130 | 3.3 | Fo84, frag 103, slightly low oxy |  | 0 | 44.056 | 0 | 40.5462 | 0 | 0.26242 | 0.28589 | 0.51747 | 14.3321 | 0 | 100
569 |  | 1.12.10 | 57 | Febo-E | CTEM | 150 | 3.5 | Fo88 w/glass En89 frag 103 |  | 0 | 47.8699 | 0 | 39.4572 | 0 | 0.23139 | 0.50169 | 0.57239 | 11.3674 | 0 | 100
580 |  | 1.14.10 | 77 | Puki-F | CTEM | 100 | 3.6 | 1 um isolated Fo64, frag 107 |  | 0 | 30.4963 | 0.32954 | 37.1415 | 0 | 0.32142 | 0.29474 | 0.62059 | 30.7959 | 0 | 100
584 |  | 1.15.10 | 25 | Inti-J | CTEM | 100 | 3.4 | Fo87 in 2 x 3 um Kool grain, frag 12 |  | 0 | 47.0997 | 0.073537 | 39.0806 | 0 | 0.1644 | 0.15559 | 0.81533 | 12.6108 | 0 | 100
575 |  | 1.13.10 | 57 | Febo-D | CTEM | 80 | 3.3 | 1.5 x 2 um isolated Fo99.7 grain, frag 104 |  | 0 | 57.6529 | 0.14238 | 40.64 | 0 | 0.26654 | 0.53247 | 0.41363 | 0.35205 | 0 | 100
593 |  | 1.22.10 | 77 | Puki-F-2 | CTEM | 100 | 3.7 | Fo 61 in 3 um Kool grain (w/Ko augite) |  | 0 | 29.2955 | 0 | 35.5609 | 0 | 0.3151 | 0.11303 | 0.75323 | 33.9623 | 0 | 100
588 |  | 1.22.10 | 77 | Puki-F-2 | CTEM | 120 | 3.4 | isolated 1.5 um Fo 86-90 |  | 0 | 47.0588 | 0.30537 | 42.1797 | 0 | 0.19505 | 0.21292 | 0.53459 | 9.5135 | 0 | 100
588 |  | 1.22.10 | 77 | Puki-F-2 | CTEM | 120 | 3.4 | isolated 1.5 um Fo 86-90 |  | 0 | 45.3655 | 0.083423 | 39.7719 | 0 | 0.22177 | 0.13817 | 0.75778 | 13.6615 | 0 | 100
Note on G10: Thickness estimated.
Note on A12: File: Puki-B-1 Fe-rich olivine1, ref 83, Oct 26.07.spc
Note on A13: EDAX file: Puki-2 Fe-rich olivine, CTEM, ref 120, 11.29.spc grid 6A, slice A (previously labelled as slice E)
Note on A14: EDAX file: Puki-2 Fe-rich olivine, CTEM, ref 122, Nov 29 07.spc grid 6A, slice A (previously labelled as slice E)
Note on A15: EDAX file: Puki-B-1, isolated forsterite in melt, CTEM, ref 123, Nov 30 07 grid 1A, slice J (previously labelled as slice D) See Emispec file for image: Puki-B-1, 300nm Fo99 isolated in melt.emi
Note on A16: EDAX file: Puki-B-1 Fe-rich olivine3, ref 124, nov 30 07 grid 1A, slice J
Note on A18: EDAX file: Puki-C-10 LIME forsterite, CTEM, ref 136, Dec 4 07 grid 4D, slice A this is probably fragment 6. It is about 100 um from the main track in the same grid square as fragment 9.
Note on A19: EDAX file: Puki-C-10 LIME forsterite, CTEM, ref 137, Dec 4 07 grid 4D, slice A this is probably fragment 6. It is about 100 um from the main track in the same grid square as fragment 9.
Note on A20: EDAX file: Arinna-10 Cr-bearing forsterite, CTEM, ref 138, Dec 4 07 grid 9E, slice A (chloroform) for image of grain analyzed, see Emispec file: Arinna-1 2um Fo98 grain and rim, HAADF and SE 2kx2k,.emi
Note on A21: EDAX file: Arinna-10 Cr-bearing forsterite, CTEM, ref 139, Dec 4 07 grid 9E, slice A (chloroform) for image of grain analyzed, see Emispec file: Arinna-1 2um Fo98 grain and rim, HAADF and SE 2kx2k,.emi
Note on A22: Aton-B-3. Fo82 on edge of olivine, CTEM, ref 140, Dec 4 07 grid 1A, slice C See Emispec file: Aton-B-3, grid 1A, slice C, whole slice, HAADF and SE, 2kx2k.emi, 15 pt linescan taken on this grain for MinPet paper.
Note on A23: Aton-B-3. Fo82 on edge of olivine, CTEM, ref 141, Dec 4 07 grid 1A, slice C See Emispec file: Aton-B-3, grid 1A, slice C, whole slice, HAADF and SE, 2kx2k.emi, 15 pt linescan taken on this grain for MinPet paper.
Note on A24: Aton-B-3. Fo68 in center of olivine, CTEM, ref 142 , Dec 4 07 grid 1A, slice C See Emispec file: Aton-B-3, grid 1A, slice C, whole slice, HAADF and SE, 2kx2k.emi, 15 pt linescan taken on this grain for MinPet paper.
Note on A25: Aton-B-3. Fo73 on edge of olivine, CTEM, ref 143, Dec 4 07 grid 1A, slice C See Emispec file: Aton-B-3, grid 1A, slice C, whole slice, HAADF and SE, 2kx2k.emi, 15 pt linescan taken on this grain for MinPet paper.
Note on A26: EDAX file: Val Heart, Fo58, CTEM, ref 144, Dec 07 07.spce grid 1A DM file: Val Heart, 2 large pieces, BF, 12.7.07 and other DM files in EDAX folder
Note on A27: EDAX file: Val Heart, Fo58, CTEM, ref 145, Dec 07 07.spce grid 1A DM file: Val Heart, 2 large pieces, BF3, 12.7.07 and other DM files in EDAX folder
Note on A28: EDAX file: Isis-3, Fo72, CTEM, ref 156, dec 10.07.spc grid 10E, slice E DM file: Isis-3, 2 um round CaMgFe silicate.dm3
Note on A29: EDAX file: Isis-3, Fo69 in contact with Na-Cr augite, CTEM, ref 157, Dec 11.07.spc grid 10E, slice E DM file: Isis-3, contact between Fe-rich oliv and Na-Cr augite,12.11.07.dm3
Note on A30: EDAX file: Isis-3, Fo69 in contact with Na-Cr augite, CTEM, ref 159, Dec 11.07.spc grid 10E, slice E DM file: Isis-3, contact between Fo70 oliv and Na-Cr augite,12.11.07.dm3
Note on A31: EDAX file: Isis-3, forsterite, CTEM, ref 161, Dec 11.07.spc grid 10E, slice F
Note on A33: EDAX file: Aton-B-5, Fo67, CTEM, ref 166, Jan 15 08.spc grid 5E, slice A see glass ref 168 1.15.08
Note on A34: EDAX file: Febo-B-1, Fo97, CTEM, ref 171, Jan 15 08.spc grid 4D, slice B (extra thick) occurs in contact with En98(ref 170) 1.15.08
Note on A35: EDAX file: Febo-B-1, Fo97, CTEM, ref 172, Jan 15 08.spc grid 4D, slice B (extra thick) occurs in contact with En98(ref 170) 1.15.08
Note on A36: EDAX file: Febo-1, Fo97, CTEM, ref=190, Jan 23 08.spc grid 6B, slice B shard on edge of much larger grain (mostly plucked) DM file: Febo-1, whole slice, ref 190, 1.28.08, dm3
Note on A37: EDAX file: Febo-1, Fo97, CTEM, ref=191, Jan 23 08.spc grid 6B, slice E Fo97 grain with lots of attached melt DM file: Febo-1, whole slice on Fo97 and melt, ref 191, 1.28.08, dm3
Note on A38: EDAX file: Febo-1, Fo97, CTEM, ref=193, Jan 23 08.spc grid 6B, slice D Fo97 grain with attached melt DM file: Febo-1, whole slice on Fo97 and melt, ref 193, 1.28.08, dm3
Note on A41: EDAX file: Tule-2, Fo41, CTEM, ref 199, 1.23.spc grid 7B, slice B 4 um Fo41 grain DM file: Tule-2, 4 um Fo41 grain, BF, 1.23.08.dm3
Note on A42: EDAX file: Tule-2, Fo43, CTEM, ref 200, Jan 23 08.spc grid 7B, slice B 4 um Fo41 grain DM file: Tule-2, 4 um Fo41 grain, BF, 1.23.08.dm3
Note on A43: EDAX file: Arinna-1, 200nm Fo92, CTEM, ref 235, Feb 5 08.spc grid 2E, slice A DM file: Arinna-1, polycrystalline olivine and glass, BF, 2.5.08.dm3
Note on A44: EDAX file: Arinna-1, Arinna-1, 0.3 um Fo91, CTEM, ref 240, Feb 5 08.spc grid 2E, slice G DM file: Arinna-1, polycrystralline Fo91 and NaCr augite, BF, 2.5.08.dm3
Note on A45: EDAX file: Arinna-1, Fo90, CTEM, ref 243, Feb 6 08.spc grid 2E, slice B DM file: Arinna-1, polycrystralline region, tilt=15.0, obj apert, BF, 2.6.08.dm3
Note on A39: EDAX file: Febo-1, 4um Fo97, CTEM, ref 251, Feb 13 08 grid 6D, slice A DM file: Febo-1, whole slice A, Fo97, 2.13.08.dm3
Note on A40: EDAX file: Febo-1, 4um Fo97, CTEM, ref 252, Feb 13 08 grid 6D, slice A DM file: Febo-1, whole slice A, Fo97, 2.13.08.dm3
Note on A17: EDAX file: Puki-C-1 frag 3,2, frag 3, Fo56, CTEM, ref 254, Feb 13 08.spc grid 4D, slice A (only slice) DM file: Puki-C-1 Frag 3,2, spinel and oliv, BF, 2.13.08.dm3
Note on A46: EDAX file: Arinna-9, NaCr augite on edge of 3 um pyrr, CTEM, ref 259, Feb 16 08.spc grid 2B, slice A (only slice) DM file: Arinna-9, NaCr augite on edge of 3 um pyrrhotite, BF, 2.16.08.dm3
Note on A47: EDAX file: Aton-C-3, Fo85, CTEM, ref 289, May 10 08.spc grid 3C, slice A (grid damaged) DM file: Aton-C-3, olivine glass contacts BF2, 5.10.08.dm3
Note on A48: EDAX file: Coki-B-5, deF 3, Do83, XTEM, ref 332, Jul 3 08.spc DM file: Coki-B-3, frag 3, Fo83, and Mg-Al chromite, BF, 7.3.08.dm3
Note on G71: Thickness estimated.
Note on A73: File: Puki-B-1 Fe-rich olivine1, ref 83, Oct 26.07.spc
Note on A74: EDAX file: Puki-2 Fe-rich olivine, CTEM, ref 120, 11.29.spc grid 6A, slice A (previously labelled as slice E)
Note on A75: EDAX file: Puki-2 Fe-rich olivine, CTEM, ref 122, Nov 29 07.spc grid 6A, slice A (previously labelled as slice E)
Note on A76: EDAX file: Puki-B-1, isolated forsterite in melt, CTEM, ref 123, Nov 30 07 grid 1A, slice J (previously labelled as slice D) See Emispec file for image: Puki-B-1, 300nm Fo99 isolated in melt.emi
Note on A77: EDAX file: Puki-B-1 Fe-rich olivine3, ref 124, nov 30 07 grid 1A, slice J
Note on A78: EDAX file: Puki-C-1 frag 3,2, frag 3, Fo56, CTEM, ref 254, Feb 13 08.spc grid 4D, slice A (only slice) DM file: Puki-C-1 Frag 3,2, spinel and oliv, BF, 2.13.08.dm3
Note on A79: EDAX file: Puki-C-10 LIME forsterite, CTEM, ref 136, Dec 4 07 grid 4D, slice A this is probably fragment 6. It is about 100 um from the main track in the same grid square as fragment 9.
Note on A80: EDAX file: Puki-C-10 LIME forsterite, CTEM, ref 137, Dec 4 07 grid 4D, slice A this is probably fragment 6. It is about 100 um from the main track in the same grid square as fragment 9.
Note on A81: EDAX file: Arinna-10 Cr-bearing forsterite, CTEM, ref 138, Dec 4 07 grid 9E, slice A (chloroform) for image of grain analyzed, see Emispec file: Arinna-1 2um Fo98 grain and rim, HAADF and SE 2kx2k,.emi
Note on A82: EDAX file: Arinna-10 Cr-bearing forsterite, CTEM, ref 139, Dec 4 07 grid 9E, slice A (chloroform) for image of grain analyzed, see Emispec file: Arinna-1 2um Fo98 grain and rim, HAADF and SE 2kx2k,.emi
Note on A83: Aton-B-3. Fo82 on edge of olivine, CTEM, ref 140, Dec 4 07 grid 1A, slice C See Emispec file: Aton-B-3, grid 1A, slice C, whole slice, HAADF and SE, 2kx2k.emi, 15 pt linescan taken on this grain for MinPet paper.
Note on A84: Aton-B-3. Fo82 on edge of olivine, CTEM, ref 141, Dec 4 07 grid 1A, slice C See Emispec file: Aton-B-3, grid 1A, slice C, whole slice, HAADF and SE, 2kx2k.emi, 15 pt linescan taken on this grain for MinPet paper.
Note on A85: Aton-B-3. Fo68 in center of olivine, CTEM, ref 142 , Dec 4 07 grid 1A, slice C See Emispec file: Aton-B-3, grid 1A, slice C, whole slice, HAADF and SE, 2kx2k.emi, 15 pt linescan taken on this grain for MinPet paper.
Note on A86: Aton-B-3. Fo73 on edge of olivine, CTEM, ref 143, Dec 4 07 grid 1A, slice C See Emispec file: Aton-B-3, grid 1A, slice C, whole slice, HAADF and SE, 2kx2k.emi, 15 pt linescan taken on this grain for MinPet paper.
Note on A87: EDAX file: Val Heart, Fo58, CTEM, ref 144, Dec 07 07.spce grid 1A DM file: Val Heart, 2 large pieces, BF, 12.7.07 and other DM files in EDAX folder
Note on A88: EDAX file: Val Heart, Fo58, CTEM, ref 145, Dec 07 07.spce grid 1A DM file: Val Heart, 2 large pieces, BF3, 12.7.07 and other DM files in EDAX folder
Note on A89: EDAX file: Isis-3, Fo72, CTEM, ref 156, dec 10.07.spc grid 10E, slice E DM file: Isis-3, 2 um round CaMgFe silicate.dm3
Note on A90: EDAX file: Isis-3, Fo69 in contact with Na-Cr augite, CTEM, ref 157, Dec 11.07.spc grid 10E, slice E DM file: Isis-3, contact between Fe-rich oliv and Na-Cr augite,12.11.07.dm3
Note on A91: EDAX file: Isis-3, Fo69 in contact with Na-Cr augite, CTEM, ref 159, Dec 11.07.spc grid 10E, slice E DM file: Isis-3, contact between Fo70 oliv and Na-Cr augite,12.11.07.dm3
Note on A92: EDAX file: Isis-3, forsterite, CTEM, ref 161, Dec 11.07.spc grid 10E, slice F
Note on A94: EDAX file: Aton-B-5, Fo67, CTEM, ref 166, Jan 15 08.spc grid 5E, slice A see glass ref 168 1.15.08
Note on A95: EDAX file: Febo-B-1, Fo97, CTEM, ref 171, Jan 15 08.spc grid 4D, slice B (extra thick) occurs in contact with En98(ref 170) 1.15.08
Note on A96: EDAX file: Febo-B-1, Fo97, CTEM, ref 172, Jan 15 08.spc grid 4D, slice B (extra thick) occurs in contact with En98(ref 170) 1.15.08
Note on A97: EDAX file: Febo-1, Fo97, CTEM, ref=190, Jan 23 08.spc grid 6B, slice B shard on edge of much larger grain (mostly plucked) DM file: Febo-1, whole slice, ref 190, 1.28.08, dm3
Note on A98: EDAX file: Febo-1, Fo97, CTEM, ref=191, Jan 23 08.spc grid 6B, slice E Fo97 grain with lots of attached melt DM file: Febo-1, whole slice on Fo97 and melt, ref 191, 1.28.08, dm3
Note on A99: EDAX file: Febo-1, Fo97, CTEM, ref=193, Jan 23 08.spc grid 6B, slice D Fo97 grain with attached melt DM file: Febo-1, whole slice on Fo97 and melt, ref 193, 1.28.08, dm3
Note on A100: EDAX file: Febo-1, 4um Fo97, CTEM, ref 251, Feb 13 08 grid 6D, slice A DM file: Febo-1, whole slice A, Fo97, 2.13.08.dm3
Note on A101: EDAX file: Febo-1, 4um Fo97, CTEM, ref 252, Feb 13 08 grid 6D, slice A DM file: Febo-1, whole slice A, Fo97, 2.13.08.dm3
Note on A102: EDAX file: Tule-2, Fo41, CTEM, ref 199, 1.23.spc grid 7B, slice B 4 um Fo41 grain DM file: Tule-2, 4 um Fo41 grain, BF, 1.23.08.dm3
Note on A103: EDAX file: Tule-2, Fo43, CTEM, ref 200, Jan 23 08.spc grid 7B, slice B 4 um Fo41 grain DM file: Tule-2, 4 um Fo41 grain, BF, 1.23.08.dm3
Note on A104: EDAX file: Arinna-1, 200nm Fo92, CTEM, ref 235, Feb 5 08.spc grid 2E, slice A DM file: Arinna-1, polycrystalline olivine and glass, BF, 2.5.08.dm3
Note on A105: EDAX file: Arinna-1, Arinna-1, 0.3 um Fo91, CTEM, ref 240, Feb 5 08.spc grid 2E, slice G DM file: Arinna-1, polycrystralline Fo91 and NaCr augite, BF, 2.5.08.dm3
Note on A106: EDAX file: Arinna-1, Fo90, CTEM, ref 243, Feb 6 08.spc grid 2E, slice B DM file: Arinna-1, polycrystralline region, tilt=15.0, obj apert, BF, 2.6.08.dm3
Note on A107: EDAX file: Arinna-9, NaCr augite on edge of 3 um pyrr, CTEM, ref 259, Feb 16 08.spc grid 2B, slice A (only slice) DM file: Arinna-9, NaCr augite on edge of 3 um pyrrhotite, BF, 2.16.08.dm3
Note on A108: EDAX file: Aton-C-3, Fo85, CTEM, ref 289, May 10 08.spc grid 3C, slice A (grid damaged) DM file: Aton-C-3, olivine glass contacts BF2, 5.10.08.dm3
Note on A109: EDAX file: Coki-B-5, deF 3, Do83, XTEM, ref 332, Jul 3 08.spc DM file: Coki-B-3, frag 3, Fo83, and Mg-Al chromite, BF, 7.3.08.dm3
Note on G132: Thickness estimated.
Note on A134: File: Puki-B-1 Fe-rich olivine1, ref 83, Oct 26.07.spc
Note on A135: EDAX file: Puki-2 Fe-rich olivine, CTEM, ref 120, 11.29.spc grid 6A, slice A (previously labelled as slice E)
Note on A136: EDAX file: Puki-2 Fe-rich olivine, CTEM, ref 122, Nov 29 07.spc grid 6A, slice A (previously labelled as slice E)
Note on A137: EDAX file: Puki-B-1, isolated forsterite in melt, CTEM, ref 123, Nov 30 07 grid 1A, slice J (previously labelled as slice D) See Emispec file for image: Puki-B-1, 300nm Fo99 isolated in melt.emi
Note on A138: EDAX file: Puki-B-1 Fe-rich olivine3, ref 124, nov 30 07 grid 1A, slice J
Note on A139: EDAX file: Puki-C-1 frag 3,2, frag 3, Fo56, CTEM, ref 254, Feb 13 08.spc grid 4D, slice A (only slice) DM file: Puki-C-1 Frag 3,2, spinel and oliv, BF, 2.13.08.dm3
Note on A140: EDAX file: Puki-C-10 LIME forsterite, CTEM, ref 136, Dec 4 07 grid 4D, slice A this is probably fragment 6. It is about 100 um from the main track in the same grid square as fragment 9.
Note on A141: EDAX file: Puki-C-10 LIME forsterite, CTEM, ref 137, Dec 4 07 grid 4D, slice A this is probably fragment 6. It is about 100 um from the main track in the same grid square as fragment 9.
Note on A142: EDAX file: Arinna-10 Cr-bearing forsterite, CTEM, ref 138, Dec 4 07 grid 9E, slice A (chloroform) for image of grain analyzed, see Emispec file: Arinna-1 2um Fo98 grain and rim, HAADF and SE 2kx2k,.emi
Note on A143: EDAX file: Arinna-10 Cr-bearing forsterite, CTEM, ref 139, Dec 4 07 grid 9E, slice A (chloroform) for image of grain analyzed, see Emispec file: Arinna-1 2um Fo98 grain and rim, HAADF and SE 2kx2k,.emi
Note on A144: Aton-B-3. Fo82 on edge of olivine, CTEM, ref 140, Dec 4 07 grid 1A, slice C See Emispec file: Aton-B-3, grid 1A, slice C, whole slice, HAADF and SE, 2kx2k.emi, 15 pt linescan taken on this grain for MinPet paper.
Note on A145: Aton-B-3. Fo82 on edge of olivine, CTEM, ref 141, Dec 4 07 grid 1A, slice C See Emispec file: Aton-B-3, grid 1A, slice C, whole slice, HAADF and SE, 2kx2k.emi, 15 pt linescan taken on this grain for MinPet paper.
Note on A146: Aton-B-3. Fo68 in center of olivine, CTEM, ref 142 , Dec 4 07 grid 1A, slice C See Emispec file: Aton-B-3, grid 1A, slice C, whole slice, HAADF and SE, 2kx2k.emi, 15 pt linescan taken on this grain for MinPet paper.
Note on A147: Aton-B-3. Fo73 on edge of olivine, CTEM, ref 143, Dec 4 07 grid 1A, slice C See Emispec file: Aton-B-3, grid 1A, slice C, whole slice, HAADF and SE, 2kx2k.emi, 15 pt linescan taken on this grain for MinPet paper.
Note on A148: EDAX file: Val Heart, Fo58, CTEM, ref 144, Dec 07 07.spce grid 1A DM file: Val Heart, 2 large pieces, BF, 12.7.07 and other DM files in EDAX folder
Note on A149: EDAX file: Val Heart, Fo58, CTEM, ref 145, Dec 07 07.spce grid 1A DM file: Val Heart, 2 large pieces, BF3, 12.7.07 and other DM files in EDAX folder
Note on A150: EDAX file: Isis-3, Fo72, CTEM, ref 156, dec 10.07.spc grid 10E, slice E DM file: Isis-3, 2 um round CaMgFe silicate.dm3
Note on A151: EDAX file: Isis-3, Fo69 in contact with Na-Cr augite, CTEM, ref 157, Dec 11.07.spc grid 10E, slice E DM file: Isis-3, contact between Fe-rich oliv and Na-Cr augite,12.11.07.dm3
Note on A152: EDAX file: Isis-3, Fo69 in contact with Na-Cr augite, CTEM, ref 159, Dec 11.07.spc grid 10E, slice E DM file: Isis-3, contact between Fo70 oliv and Na-Cr augite,12.11.07.dm3
Note on A153: EDAX file: Isis-3, forsterite, CTEM, ref 161, Dec 11.07.spc grid 10E, slice F
Note on A155: EDAX file: Aton-B-5, Fo67, CTEM, ref 166, Jan 15 08.spc grid 5E, slice A see glass ref 168 1.15.08
Note on A156: EDAX file: Febo-B-1, Fo97, CTEM, ref 171, Jan 15 08.spc grid 4D, slice B (extra thick) occurs in contact with En98(ref 170) 1.15.08
Note on A157: EDAX file: Febo-B-1, Fo97, CTEM, ref 172, Jan 15 08.spc grid 4D, slice B (extra thick) occurs in contact with En98(ref 170) 1.15.08
Note on A158: EDAX file: Febo-1, Fo97, CTEM, ref=190, Jan 23 08.spc grid 6B, slice B shard on edge of much larger grain (mostly plucked) DM file: Febo-1, whole slice, ref 190, 1.28.08, dm3
Note on A159: EDAX file: Febo-1, Fo97, CTEM, ref=191, Jan 23 08.spc grid 6B, slice E Fo97 grain with lots of attached melt DM file: Febo-1, whole slice on Fo97 and melt, ref 191, 1.28.08, dm3
Note on A160: EDAX file: Febo-1, Fo97, CTEM, ref=193, Jan 23 08.spc grid 6B, slice D Fo97 grain with attached melt DM file: Febo-1, whole slice on Fo97 and melt, ref 193, 1.28.08, dm3
Note on A161: EDAX file: Febo-1, 4um Fo97, CTEM, ref 251, Feb 13 08 grid 6D, slice A DM file: Febo-1, whole slice A, Fo97, 2.13.08.dm3
Note on A162: EDAX file: Febo-1, 4um Fo97, CTEM, ref 252, Feb 13 08 grid 6D, slice A DM file: Febo-1, whole slice A, Fo97, 2.13.08.dm3
Note on A163: EDAX file: Tule-2, Fo41, CTEM, ref 199, 1.23.spc grid 7B, slice B 4 um Fo41 grain DM file: Tule-2, 4 um Fo41 grain, BF, 1.23.08.dm3
Note on A164: EDAX file: Tule-2, Fo43, CTEM, ref 200, Jan 23 08.spc grid 7B, slice B 4 um Fo41 grain DM file: Tule-2, 4 um Fo41 grain, BF, 1.23.08.dm3
Note on A165: EDAX file: Arinna-1, 200nm Fo92, CTEM, ref 235, Feb 5 08.spc grid 2E, slice A DM file: Arinna-1, polycrystalline olivine and glass, BF, 2.5.08.dm3
Note on A166: EDAX file: Arinna-1, Arinna-1, 0.3 um Fo91, CTEM, ref 240, Feb 5 08.spc grid 2E, slice G DM file: Arinna-1, polycrystralline Fo91 and NaCr augite, BF, 2.5.08.dm3
Note on A167: EDAX file: Arinna-1, Fo90, CTEM, ref 243, Feb 6 08.spc grid 2E, slice B DM file: Arinna-1, polycrystralline region, tilt=15.0, obj apert, BF, 2.6.08.dm3
Note on A168: EDAX file: Arinna-9, NaCr augite on edge of 3 um pyrr, CTEM, ref 259, Feb 16 08.spc grid 2B, slice A (only slice) DM file: Arinna-9, NaCr augite on edge of 3 um pyrrhotite, BF, 2.16.08.dm3
Note on A169: EDAX file: Aton-C-3, Fo85, CTEM, ref 289, May 10 08.spc grid 3C, slice A (grid damaged) DM file: Aton-C-3, olivine glass contacts BF2, 5.10.08.dm3
Note on A170: EDAX file: Coki-B-5, deF 3, Do83, XTEM, ref 332, Jul 3 08.spc DM file: Coki-B-3, frag 3, Fo83, and Mg-Al chromite, BF, 7.3.08.dm3
Note on A49: EDAX file: Arinna-1, poster forsterite, CTEM, ref 481, 7.20.09.spc grid 9E, slice A DM file: Arinna-1, poster forsterite, CTEM, ref 480, 7.20.09.dm3
Note on A110: EDAX file: Arinna-1, poster forsterite, CTEM, ref 481, 7.20.09.spc grid 9E, slice A DM file: Arinna-1, poster forsterite, CTEM, ref 480, 7.20.09.dm3
Note on A171: EDAX file: Arinna-1, poster forsterite, CTEM, ref 481, 7.20.09.spc grid 9E, slice A DM file: Arinna-1, poster forsterite, CTEM, ref 480, 7.20.09.dm3
Note on A50: EDAX file: Ada-1, fayalite, CTEM, ref 187, Jan 18 08.spc grid 1C, slice C DM file: none
Note on A111: EDAX file: Ada-1, fayalite, CTEM, ref 187, Jan 18 08.spc grid 1C, slice C DM file: none
Note on A172: EDAX file: Ada-1, fayalite, CTEM, ref 187, Jan 18 08.spc grid 1C, slice C DM file: none
Note on A32: Edax file: Isis-3, Fo92, CTEM, ref 345, Aug 26 08.spc grid 10e, slice B DM file: Isis-3, Fo92, CTEM, ref 345, 8.26.08.dm3 fragment 2
Note on A93: Edax file: Isis-3, Fo92, CTEM, ref 345, Aug 26 08.spc grid 10e, slice B DM file: Isis-3, Fo92, CTEM, ref 345, 8.26.08.dm3 fragment 2
Note on A154: Edax file: Isis-3, Fo92, CTEM, ref 345, Aug 26 08.spc grid 10e, slice B DM file: Isis-3, Fo92, CTEM, ref 345, 8.26.08.dm3 fragment 2
Note on A51: EDAX file: Allie-2, Fo99, ref 561, CTEM, Jan 76 10.spc grid 8C, slice A DM file: Allie-2, whole slice, BF, 1.7.10
Note on A112: EDAX file: Allie-2, Fo99, ref 561, CTEM, Jan 76 10.spc grid 8C, slice A DM file: Allie-2, whole slice, BF, 1.7.10
Note on A173: EDAX file: Allie-2, Fo99, ref 561, CTEM, Jan 76 10.spc grid 8C, slice A DM file: Allie-2, whole slice, BF, 1.7.10
Note on A52: EDAX file: Febo-E, Fo99.3, frag 101, ref 565, CTEM, jan 8 10.spc grid 5E, slice D DM file: Febo-E, frag 101, Fo, BF, 1.8.10.dm3
Note on A53: EDAX file: Febo-E, Fo98, ref 566, CTEM, Jan 8 10.spc grid 5E, slice A DM file: Febo-E, fragment 10, BF, 1.8.10.dm3
Note on A54: EDAX file: Febo-E, Fo84, CTEM, ref 570, frag 103, Jan 12 10.spc grid 7B, slice A DM file: Febo-E, Fo84, frag 103, BF, 1.8.10.dm3
Note on A55: EDAX file: Febo-E, Fo84, CTEM, ref 567, Jan 12 10.spc grid 7B, slice A DM file: Febo-E, Fo84, frag 103, BF, 1.8.10.dm3
Note on A56: EDAX file: Febo-E, Fo88, CTEM, ref 569, Jan 12 10.spc grid 7B, slice A DM file: Febo-E, Fo84, frag 103, BF, 1.8.10.dm3
Note on A113: EDAX file: Febo-E, Fo99.3, frag 101, ref 565, CTEM, jan 8 10.spc grid 5E, slice D DM file: Febo-E, frag 101, Fo, BF, 1.8.10.dm3
Note on A114: EDAX file: Febo-E, Fo98, ref 566, CTEM, Jan 8 10.spc grid 5E, slice A DM file: Febo-E, fragment 10, BF, 1.8.10.dm3
Note on A115: EDAX file: Febo-E, Fo84, CTEM, ref 570, frag 103, Jan 12 10.spc grid 7B, slice A DM file: Febo-E, Fo84, frag 103, BF, 1.8.10.dm3
Note on A116: EDAX file: Febo-E, Fo84, CTEM, ref 567, Jan 12 10.spc grid 7B, slice A DM file: Febo-E, Fo84, frag 103, BF, 1.8.10.dm3
Note on A117: EDAX file: Febo-E, Fo88, CTEM, ref 569, Jan 12 10.spc grid 7B, slice A DM file: Febo-E, Fo84, frag 103, BF, 1.8.10.dm3
Note on A174: EDAX file: Febo-E, Fo99.3, frag 101, ref 565, CTEM, jan 8 10.spc grid 5E, slice D DM file: Febo-E, frag 101, Fo, BF, 1.8.10.dm3
Note on A175: EDAX file: Febo-E, Fo98, ref 566, CTEM, Jan 8 10.spc grid 5E, slice A DM file: Febo-E, fragment 10, BF, 1.8.10.dm3
Note on A176: EDAX file: Febo-E, Fo84, CTEM, ref 570, frag 103, Jan 12 10.spc grid 7B, slice A DM file: Febo-E, Fo84, frag 103, BF, 1.8.10.dm3
Note on A177: EDAX file: Febo-E, Fo84, CTEM, ref 567, Jan 12 10.spc grid 7B, slice A DM file: Febo-E, Fo84, frag 103, BF, 1.8.10.dm3
Note on A178: EDAX file: Febo-E, Fo88, CTEM, ref 569, Jan 12 10.spc grid 7B, slice A DM file: Febo-E, Fo84, frag 103, BF, 1.8.10.dm3
Note on A57: EDAX file: Puki-F, Fo64, ref 580, CTEM, frag 107, Jan 14 10. spc grid 8C, slice J DM file: Puki-F, frag 107, Fo64, BF, 1.14.10.dm3
Note on A118: EDAX file: Puki-F, Fo64, ref 580, CTEM, frag 107, Jan 14 10. spc grid 8C, slice J DM file: Puki-F, frag 107, Fo64, BF, 1.14.10.dm3
Note on A179: EDAX file: Puki-F, Fo64, ref 580, CTEM, frag 107, Jan 14 10. spc grid 8C, slice J DM file: Puki-F, frag 107, Fo64, BF, 1.14.10.dm3
Note on A58: EDAX file: Inti-J, Ko augitre, ref 585, CTEM, frag 12, Jan 15 10.spc Grid 1A, slice B, frag 12 DM file: Inti-J, frag 12, whole slice, BF2, 1.15.10.dm3
Note on A119: EDAX file: Inti-J, Ko augitre, ref 585, CTEM, frag 12, Jan 15 10.spc Grid 1A, slice B, frag 12 DM file: Inti-J, frag 12, whole slice, BF2, 1.15.10.dm3
Note on A180: EDAX file: Inti-J, Ko augitre, ref 585, CTEM, frag 12, Jan 15 10.spc Grid 1A, slice B, frag 12 DM file: Inti-J, frag 12, whole slice, BF2, 1.15.10.dm3
Note on A59: EDAX file: Febo-D, Fo99.7, ref 575, frag 104, jan 13 10.spc ??? Grid 5E, slice K DM file: Febo-D, frag 104, BF2, 1.13.10.dm3
Note on A120: EDAX file: Febo-D, Fo99.7, ref 575, frag 104, jan 13 10.spc ??? Grid 5E, slice K DM file: Febo-D, frag 104, BF2, 1.13.10.dm3
Note on A181: EDAX file: Febo-D, Fo99.7, ref 575, frag 104, jan 13 10.spc ??? Grid 5E, slice K DM file: Febo-D, frag 104, BF2, 1.13.10.dm3
Note on A60: EDAX file: Puki-F-2. Fo61, ref 593, CTEM, frag 113, Jan 21 10.spc grid 6A, slice F, frag 113 DM file: Puki-F-2, frag 113, whole slice, BF, 1.22.10.dm3
Note on V60: 0.046 atom % Ti not included
Note on A121: EDAX file: Puki-F-2. Fo61, ref 593, CTEM, frag 113, Jan 21 10.spc grid 6A, slice F, frag 113 DM file: Puki-F-2, frag 113, whole slice, BF, 1.22.10.dm3
Note on A182: EDAX file: Puki-F-2. Fo61, ref 593, CTEM, frag 113, Jan 21 10.spc grid 6A, slice F, frag 113 DM file: Puki-F-2, frag 113, whole slice, BF, 1.22.10.dm3
Note on A61: Puki-F-2, Fo90, ref 588, CTEM, Jan 21 10.spc grid 1A, slice I DM file: Puki-F-2, frag 114, whole slice, BF2, 1.21.10.dm3
Note on A62: Puki-F-2, Fo86, ref 589, CTEM, Jan 21 10.spc grid 1A, slice I DM file: Puki-F-2, frag 114, whole slice, BF2, 1.21.10.dm3
Note on A122: Puki-F-2, Fo90, ref 588, CTEM, Jan 21 10.spc grid 1A, slice I DM file: Puki-F-2, frag 114, whole slice, BF2, 1.21.10.dm3
Note on A123: Puki-F-2, Fo86, ref 589, CTEM, Jan 21 10.spc grid 1A, slice I DM file: Puki-F-2, frag 114, whole slice, BF2, 1.21.10.dm3
Note on A183: Puki-F-2, Fo90, ref 588, CTEM, Jan 21 10.spc grid 1A, slice I DM file: Puki-F-2, frag 114, whole slice, BF2, 1.21.10.dm3
Note on A184: Puki-F-2, Fo86, ref 589, CTEM, Jan 21 10.spc grid 1A, slice I DM file: Puki-F-2, frag 114, whole slice, BF2, 1.21.10.dm3
Note on A63: EDAX file: Puki-F-2, Fo67, ref 591, CTEM, frag 115, Jan 21 10.spc grid 1A, slice C DM file: Puki-F-2, frag 115, whole slice, BF, 1.21.10.dm3
Note on A64: EDAX file: Puki-F-3, Fo76, ref 593, CTEM, Feb 11.12.spc Unsure which fragment, could be frag 114 DM file: Puki-F-3, Fo76, whole slice, BF, 2.11.10.dm3

## all pyroxenes
Stardust Pyroxene Analyses
12.12.07
Pyroxenes
Atom %
Ref | Date collected | Track no. | UW Name | EDX raster area | Thickness | Density | Comments | O | Na | Mg | Al | Si | P | K | Ca | Ti | V | Cr | Mn | Fe | Ni |  | O/Si | Sum cations/Si | Fs | Wo | En | Mg# | Ca/Ca+Fe+Mg | phase
86 |  | 77 | Puki-B-1 | square? | 100 | 3.3 |  | 58.215 | 1.483 | 8.557 | 0.4 | 20.114 | 0 | 0 | 9.122 | 0.141 | 0 | 0.435 | 0.09 | 1.445 | 0 |  | 2.8943 | 1.0775 | 7.556 | 47.6992 | 44.7448 | 0.85553 | 0.47699 | augite
121 |  | 77 | Puki-2 | CTEM | 120 | 3.3 | Na-Cr high Ca px, grain analyzed with TIA | 59.3 | 0.875 | 7.922 | 0.333 | 21.24 | 0 | 0 | 7.759 | 0.086 | 0 | 0.41 | 0.054 | 2.022 | 0 |  | 2.7919 | 0.91624 | 11.4218 | 43.8287 | 44.7495 | 0.79666 | 0.43829 | augite
125 |  | 77 | Puki-B-1 | CTEM | 80 | 3.3 | High Ca Na+Cr px in contact with Fo65(ref 123) | 61.167 | 1.671 | 7.474 | 0.297 | 18.942 | 0 | 0 | 7.896 | 0.18 | 0 | 0.769 | 0.022 | 1.585 | 0 |  | 3.2292 | 1.0503 | 9.3483 | 46.5703 | 44.0814 | 0.82504 | 0.4657 | augite
126 |  | 77 | Puki-B-1 | CTEM | 100 | 3.3 | High Ca Na+Cr px grain (larger) | 58.685 | 1.22 | 8.134 | 0.432 | 20.394 | 0 | 0 | 8.913 | 0.067 | 0 | 0.419 | 0.031 | 1.705 | 0 |  | 2.8776 | 1.0258 | 9.0924 | 47.5309 | 43.3767 | 0.82671 | 0.47531 | augite
131 |  | 77 | Puki-B-1 | CTEM | 100 | 3.3 | High Ca Na+Cr px grain | 59.038 | 1.73 | 7.441 | 0.172 | 20.024 | 0 | 0 | 8.953 | 0.13 | 0 | 0.755 | 0.068 | 1.639 | 0 |  | 2.9484 | 1.0431 | 9.0889 | 49.6479 | 41.2632 | 0.81949 | 0.49648 | augite
132 |  | 77 | Puki-C-10 | CTEM | 100 | 3.1 | Mn-Cr rich pyroxene-pigeonite | 61.782 | 0.325 | 11.077 | 1.808 | 20.01 | 0 | 0.119 | 1.362 | 0.044 | 0 | 0.649 | 2.394 | 0.429 | 0 |  | 3.0876 | 0.90395 | 3.3339 | 10.5844 | 86.0818 | 0.96272 | 0.10584 | pigeonite
133 |  | 77 | Puki-C-10 | CTEM | 110 | 3.1 | Mn-Cr rich pyroxene-pigeonite | 59.849 | 0.701 | 12.077 | 1.693 | 20.569 | 0 | 0.208 | 1.085 | 0.084 | 0 | 0.812 | 2.447 | 0.473 | 0 |  | 2.9097 | 0.94181 | 3.469 | 7.9575 | 88.5735 | 0.96231 | 0.079575 | pigeonite
134 |  | 77 | Puki-C-10 | CTEM | 100 | 3.3 | Mn-Cr rich pyroxene-pigeonite | 61.328 | 0.445 | 9.95 | 1.808 | 20.294 | 0 | 0.134 | 1.932 | 0.037 | 0 | 0.531 | 2.955 | 0.586 | 0 |  | 3.022 | 0.89898 | 4.7 | 15.4957 | 79.8043 | 0.94438 | 0.15496 | pigeonite
135 |  | 77 | Puki-C-10 | CTEM | 100 | 3.3 | Mn-Cr rich pyroxene-augite | 59.297 | 0.629 | 9.276 | 1.389 | 20.579 | 0 | 0.091 | 3.39 | 0.034 | 0 | 0.491 | 3.972 | 0.852 | 0 |  | 2.8814 | 0.97347 | 6.3027 | 25.0777 | 68.6196 | 0.91588 | 0.25078 | augite
146 |  | 17 | Val Heart | CTEM | 100 | 3.3 | En95 equant xtal | 59 | 0.3 | 18.9 | 0.3 | 19.8 | 0 | 0 | 0.3 | 0 | 0 | 0.2 | 0.1 | 1 | 0 |  | 2.9798 | 1.0657 | 4.9505 | 1.4851 | 93.5644 | 0.94975 | 0.014851 | enstatite
147 |  | 17 | Val Heart | CTEM | 100 | 3.3 | equant xtal | 62.155 | 0.441 | 9.51 | 0.26 | 19.342 | 0 | 0.045 | 4.981 | 0.012 | 0 | 0.177 | 0.105 | 2.972 | 0 |  | 3.2135 | 0.95368 | 17.0188 | 28.5232 | 54.458 | 0.7619 | 0.28523 | augite
148 |  | 17 | Val Heart | CTEM | 100 | 3.3 | augite next to ref 147, new xtal | 61.957 | 0.504 | 8.432 | 0.345 | 19.388 | 0 | 0 | 6.678 | 0.066 | 0 | 0.351 | 0.1 | 2.179 | 0 |  | 3.1956 | 0.95879 | 12.6034 | 38.6257 | 48.7709 | 0.79465 | 0.38626 | augite
149 |  | 27 | Sitara-A-2 | CTEM | 120 | 3.5 | En80 shard | 59 | 0.3 | 15.1 | 0.1 | 20.4 | 0 | 0 | 0.6 | 0 | 0 | 0.3 | 0.3 | 3.7 | 0 |  | 2.8922 | 1 | 19.0722 | 3.0928 | 77.8351 | 0.80319 | 0.030928 | enstatite
150 |  | 27 | Sitara-A-2 | CTEM | 120 | 3.4 | ~ 1 um Na+Cr augite xtal | 61.117 | 3.15 | 6.9 | 0.184 | 19.808 | 0 | 0 | 5.277 | 0.189 | 0 | 2.765 | 0.066 | 0.543 | 0 |  | 3.0855 | 0.9534 | 4.2689 | 41.4858 | 54.2453 | 0.92705 | 0.41486 | augite | P=0.1
151 |  | 27 | Sitara-A-2 | CTEM | 120 | 3.4 | En83, adjacent to Na+Cr augite | 59.1 | 0.2 | 15.8 | 0.2 | 20.1 | 0 | 0 | 0.7 | 0.1 | 0 | 0.2 | 0.2 | 3.3 | 0 |  | 2.9403 | 1.0249 | 16.6667 | 3.5354 | 79.798 | 0.82723 | 0.035354 | enstatite
152 |  | 27 | Sitara-A-2 | CTEM | 120 | 3.4 | ~ 1 um Na+Cr augite xtal(in contact with En83) | 60.407 | 3.871 | 6.971 | 0.265 | 19.087 | 0 | 0 | 5.41 | 0.261 | 0 | 2.93 | 0.053 | 0.744 | 0 |  | 3.1648 | 1.0606 | 5.6686 | 41.219 | 53.1124 | 0.90356 | 0.41219 | augite
153 |  | 27 | Sitara-A-2 | CTEM | 120 | 3.4 | En82 in contact with Na+Cr augite | 58.9 | 0.2 | 15.7 | 0.1 | 20.1 | 0 | 0 | 0.9 | 0.1 | 0 | 0.2 | 0.3 | 3.5 | 0 |  | 2.9303 | 1.0398 | 17.4129 | 4.4776 | 78.1095 | 0.81771 | 0.044776 | enstatite
154 |  | 41 | Isis-3 | CTEM | 100 | 3.3 | isolated 2 um round grn in aerogel | 59.2 | 0.6 | 16 | 0.3 | 15.6 | 0 | 0 | 3.2 | 0.1 | 0 | 0.2 | 0.2 | 4.6 | 0 |  | 3.7949 | 1.609 | 19.3277 | 13.4454 | 67.2269 | 0.7767 | 0.13445 | unknown | P=0.1
155 |  | 41 | Isis-3 | CTEM | 80 | 3.3 | isolated 2 um round grn in aerogel | 59.494 | 1.281 | 9.769 | 0.299 | 19.032 | 0 | 0 | 5.864 | 0.12 | 0 | 1.08 | 0.136 | 2.923 | 0 |  | 3.126 | 1.1219 | 15.7523 | 31.6016 | 52.646 | 0.7697 | 0.31602 | augite
158 |  | 41 | Isis-3 | CTEM | 70 | 3.3 | Na-Cr augite in contact with Fo69 | 61.314 | 0.761 | 8.729 | 0.251 | 18.797 | 0 | 0 | 6.678 | 0.195 | 0 | 0.713 | 0.1 | 2.462 | 0 |  | 3.2619 | 1.0477 | 13.7781 | 37.372 | 48.85 | 0.78 | 0.37372 | augite
160 |  | 41 | Isis-3 | CTEM | 120 | 3.3 | Na-Cr augite in contact with Fo70 | 59.103 | 0.819 | 8.735 | 0.352 | 19.951 | 0 | 0 | 7.449 | 0.159 | 0 | 0.551 | 0.151 | 2.73 | 0 |  | 2.9624 | 1.0419 | 14.4338 | 39.3835 | 46.1827 | 0.76188 | 0.39384 | augite
170 |  | 57 | Febo-B-1 | CTEM | 120 | 3.3 | En98 in contact with Fo97 | 59.534 | 0 | 18.036 | 1.113 | 19.435 | 0 | 0 | 0.902 | 0 | 0 | 0.325 | 0.221 | 0.435 | 0 |  | 3.0632 | 1.0822 | 2.2454 | 4.656 | 93.0986 | 0.97645 | 0.04656 | enstatite
183 |  | 57 | Febo-B-1 | CTEM | 150 | 3.3 | diopside (minus large pyrrhotite) | 60.507 | 0.634 | 8.336 | 0.278 | 20.979 | 0 | 0.057 | 7.895 | 0 | 0 | 0.546 | 0.108 | 0.588 | 0.067 |  | 2.8842 | 0.87635 | 3.496 | 46.941 | 49.563
194 |  | 80 | Tule-2 | CTEM | 90 | 3.2 | aluminous diopside with other diopside/augite | 60.907 | 0 | 8.13 | 2.921 | 16.482 | 0 | 0 | 11.05 | 0.32 | 0.159 | 0.013 | 0 | 0.018 | 0 |  | 3.6954 | 1.3428 | 0.09376 | 57.5581 | 42.3482 | 0.99779 | 0.57558 | diopside
195 |  | 80 | Tule-2 | CTEM | 90 | 3.2 | diopside (variable aluminum) in melt area | 59.87 | 0 | 9.641 | 0.573 | 19.143 | 0 | 0 | 10.491 | 0.085 | 0.117 | 0.042 | 0 | 0.038 | 0 |  | 3.1275 | 1.0858 | 0.1884 | 52.0129 | 47.7987 | 0.99607 | 0.52013 | diopside
196 |  | 80 | Tule-2 | CTEM | 100 | 3.2 | augite with aluminous diopside (refs 194-5) | 59.161 | 0 | 14.227 | 0.097 | 20.111 | 0 | 0 | 5.911 | 0.038 | 0.032 | 0.117 | 0.152 | 0.154 | 0 |  | 2.9417 | 1.0272 | 0.75892 | 29.1297 | 70.1114 | 0.98929 | 0.2913 | augite
197 |  | 80 | Tule-2 | CTEM | 80 | 3.2 | enstatite (on augite on diopside) | 60.716 | 0 | 18.783 | 0.066 | 19.144 | 0 | 0 | 0.597 | 0 | 0 | 0.185 | 0.253 | 0.256 | 0 |  | 3.1715 | 1.052 | 1.3037 | 3.0403 | 95.6559 | 0.98655 | 0.030403 | enstatite
198 |  | 80 | Tule-2 | CTEM | 100 | 3.2 | enstatite on exterior (of diopside) | 60.792 | 0 | 18.544 | 0.07 | 19.951 | 0 | 0 | 0.196 | 0.011 | 0.011 | 0.114 | 0.137 | 0.175 | 0 |  | 3.0471 | 0.96416 | 0.92519 | 1.0362 | 98.0386 | 0.99065 | 0.010362 | enstatite
203 |  | 80 | Tule-2 | CTEM | 75 | 3.2 | augite xtal | 61.538 | 0 | 16.828 | 0.972 | 18.35 | 0 | 0 | 1.415 | 0 | 0 | 0.335 | 0.307 | 0.254 | 0 |  | 3.3536 | 1.096 | 1.3732 | 7.6499 | 90.9769 | 0.98513 | 0.076499 | augite
204 |  | 80 | Tule-2 | CTEM | 80 | 3.2 | 1 um En99.8 in bulb area | 60.671 | 0 | 19.59 | 0.086 | 19.535 | 0 | 0 | 0.038 | 0 | 0 | 0.045 | 0 | 0.034 | 0 |  | 3.1058 | 1.0132 | 0.17292 | 0.19327 | 99.6338 | 0.99827 | 0.0019327 | enstatite
207 |  | 56 | KeyA-1 | CTEM | 80 | 3.2 | En99.8 | 60.903 | 0 | 19.04 | 0.118 | 19.69 | 0 | 0 | 0.058 | 0.128 | 0 | 0.128 | 0.031 | 0.031 | 0 |  | 3.0931 | 0.98558 | 0.16206 | 0.3032 | 99.5347 | 0.99837 | 0.003032 | enstatite
223 |  | 58 | Noni-1 | CTEM | 100 | 3.5 | augite with other grains and glass | 61.136 | 1.227 | 8.442 | 0.192 | 20.084 | 0.215 | 0 | 5.796 | 0.076 | 0 | 1.049 | 0.117 | 1.665 | 0 |  | 3.044 | 0.92053 | 10.4697 | 36.446 | 53.0843 | 0.83526 | 0.36446 | augite
238 | 2.5.08 | 10 | Arinna-1 | CTEM | 100 | 3.2 | ~100 nm elongate crystalline NaCr augite with Fo92, glass | 60.736 | 0.969 | 8.695 | 1.07 | 20.733 | 0 | 0 | 5.613 | 0.106 | 0 | 1.012 | 0.188 | 0.88 | 0 |  | 2.9294 | 0.88878 | 5.794 | 36.9568 | 57.2491 | 0.90809 | 0.36957 | augite
239 | 2.5.08 | 10 | Arinna-1 | CTEM | 100 | 3.2 | 150 nm subhedral crystal with Fo92 olivines | 61.449 | 1.395 | 7.879 | 0.652 | 20.133 | 0 | 0 | 6.304 | 0.177 | 0 | 1.093 | 0.155 | 0.762 | 0 |  | 3.0522 | 0.90598 | 5.0987 | 42.1813 | 52.72 | 0.91182 | 0.42181 | augite
241 | 2.6.08 | 10 | Arinna-1 | CTEM | 100 | 3.2 | 0.3 um En99.6 isolated in aerogel | 59.529 | 0 | 20.63 | 0.099 | 19.556 | 0 | 0 | 0.077 | 0 | 0 | 0.036 | 0.031 | 0.041 | 0 |  | 3.044 | 1.0694 | 0.19761 | 0.37112 | 99.4313 | 0.99802 | 0.0037112 | enstatite
244 | 2.6.08 | 10 | Arinna-1 | CTEM | 100 | 3.5 | 200 nm anhedral NaCr diops w/Fo90 in polycryst region | 60.151 | 1.792 | 7.513 | 0.82 | 20.386 | 0 | 0 | 7.145 | 0.166 | 0 | 1.346 | 0.128 | 0.551 | 0 |  | 2.9506 | 0.94648 | 3.6229 | 46.9788 | 49.3984 | 0.93167 | 0.46979 | diopside
247 | 2.6.08 | 10 | Arinna-1 | CTEM | 80 | 3.3 | 200 nm anhedral NaCr diops w/pyrrhotite | 62.164 | 0.926 | 8.302 | 0.642 | 19.132 | 0 | 0 | 7.186 | 0.082 | 0 | 0.876 | 0.133 | 0.555 | 0 |  | 3.2492 | 0.97324 | 3.4595 | 44.7921 | 51.7484 | 0.93734 | 0.44792 | diopside
258 | 2.16.08 | 10 | Arinna-9 | CTEM | 80 | 3.5 | 200 nm anhedral NaCr augite on edge of pyrrhotite | 60.108 | 3.629 | 8.428 | 0.713 | 18.651 | 0 | 0 | 4.303 | 0.167 | 0 | 2.593 | 0.143 | 1.265 | 0 |  | 3.2228 | 1.1299 | 9.0383 | 30.7445 | 60.2172 | 0.86949 | 0.30744 | augite
|  |  |  | intermediate oxide wt% |  |  |  | Atom % Al: intermediate oxide wt%
Ref | Date collected | Track no. | UW Name | EDX raster area | Thickness | Density | Comments |  | Na2O | MgO | Al2O3 | SiO2 | P2O5 | K2O | CaO | TiO2 | V2O5 | Cr2O3 | MnO | FeO | NiO | Total
86 |  | 77 | Puki-B-1 | square? | 100 | 3.3 |  |  | 45.9582 | 344.8471 | 20.392 | 1208.4491 | 0 | 0 | 511.5618 | 11.2631 | 0 | 33.0578 | 6.3846 | 103.8233 | 0 | 2285.7369
121 |  | 77 | Puki-2 | CTEM | 120 | 3.3 | Na-Cr high Ca px, grain analyzed with TIA |  | 27.1162 | 319.2566 | 16.9763 | 1276.0992 | 0 | 0 | 435.1247 | 6.8697 | 0 | 31.1579 | 3.8308 | 145.2807 | 0 | 2261.7122
125 |  | 77 | Puki-B-1 | CTEM | 80 | 3.3 | High Ca Na+Cr px in contact with Fo65(ref 123) |  | 51.7843 | 301.2022 | 15.1411 | 1138.0354 | 0 | 0 | 442.8077 | 14.3784 | 0 | 58.4402 | 1.5607 | 113.8822 | 0 | 2137.2321
126 |  | 77 | Puki-B-1 | CTEM | 100 | 3.3 | High Ca Na+Cr px grain (larger) |  | 37.8078 | 327.8002 | 22.0234 | 1225.2715 | 0 | 0 | 499.841 | 5.352 | 0 | 31.8419 | 2.1991 | 122.5042 | 0 | 2274.6412
131 |  | 77 | Puki-B-1 | CTEM | 100 | 3.3 | High Ca Na+Cr px grain |  | 53.6127 | 299.8723 | 8.7686 | 1203.0419 | 0 | 0 | 502.0842 | 10.3844 | 0 | 57.3762 | 4.8239 | 117.7621 | 0 | 2257.7264
132 |  | 77 | Puki-C-10 | CTEM | 100 | 3.1 | Mn-Cr rich pyroxene-pigeonite |  | 10.0717 | 446.4031 | 92.1718 | 1202.2008 | 0 | 5.6049 | 76.381 | 3.5147 | 0 | 49.3208 | 169.8304 | 30.8236 | 0 | 2086.3228
133 |  | 77 | Puki-C-10 | CTEM | 110 | 3.1 | Mn-Cr rich pyroxene-pigeonite |  | 21.724 | 486.7031 | 86.3091 | 1235.7855 | 0 | 9.7968 | 60.8468 | 6.7099 | 0 | 61.7079 | 173.5902 | 33.985 | 0 | 2177.1584
134 |  | 77 | Puki-C-10 | CTEM | 100 | 3.3 | Mn-Cr rich pyroxene-pigeonite |  | 13.7905 | 400.985 | 92.1718 | 1219.2635 | 0 | 6.3114 | 108.3466 | 2.9556 | 0 | 40.3533 | 209.6277 | 42.1041 | 0 | 2135.9096
135 |  | 77 | Puki-C-10 | CTEM | 100 | 3.3 | Mn-Cr rich pyroxene-augite |  | 19.4927 | 373.8228 | 70.8112 | 1236.3863 | 0 | 4.2861 | 190.1112 | 2.7159 | 0 | 37.3135 | 281.7737 | 61.2162 | 0 | 2277.9297
146 |  | 17 | Val Heart | CTEM | 100 | 3.3 | En95 equant xtal |  | 9.297 | 761.67 | 15.294 | 1189.584 | 0 | 0 | 16.824 | 0 | 0 | 15.199 | 7.094 | 71.85 | 0 | 2086.812
147 |  | 17 | Val Heart | CTEM | 100 | 3.3 | equant xtal |  | 13.6666 | 383.253 | 13.2548 | 1162.0674 | 0 | 2.1195 | 279.3345 | 0.95856 | 0 | 13.4511 | 7.4487 | 213.5382 | 0 | 2089.0923
148 |  | 17 | Val Heart | CTEM | 100 | 3.3 | augite next to ref 147, new xtal |  | 15.619 | 339.8096 | 17.5881 | 1164.831 | 0 | 0 | 374.5022 | 5.2721 | 0 | 26.6742 | 7.094 | 156.5611 | 0 | 2107.9514
149 |  | 27 | Sitara-A-2 | CTEM | 120 | 3.5 | En80 shard |  | 9.297 | 608.53 | 5.098 | 1225.632 | 0 | 0 | 33.648 | 0 | 0 | 22.7985 | 21.282 | 265.845 | 0 | 2192.1305
150 |  | 27 | Sitara-A-2 | CTEM | 120 | 3.4 | ~ 1 um Na+Cr augite xtal |  | 97.6185 | 278.07 | 9.3803 | 1190.0646 | 0 | 0 | 295.9342 | 15.0973 | 0 | 210.1262 | 4.682 | 39.0145 | 0 | 2139.9877
151 |  | 27 | Sitara-A-2 | CTEM | 120 | 3.4 | En83, adjacent to Na+Cr augite |  | 6.198 | 636.74 | 10.196 | 1207.608 | 0 | 0 | 39.256 | 7.988 | 0 | 15.199 | 14.188 | 237.105 | 0 | 2174.478
152 |  | 27 | Sitara-A-2 | CTEM | 120 | 3.4 | ~ 1 um Na+Cr augite xtal(in contact with En83) |  | 119.9623 | 280.9313 | 13.5097 | 1146.747 | 0 | 0 | 303.3928 | 20.8487 | 0 | 222.6654 | 3.7598 | 53.4564 | 0 | 2165.2733
153 |  | 27 | Sitara-A-2 | CTEM | 120 | 3.4 | En82 in contact with Na+Cr augite |  | 6.198 | 632.71 | 5.098 | 1207.608 | 0 | 0 | 50.472 | 7.988 | 0 | 15.199 | 21.282 | 251.475 | 0 | 2198.03
154 |  | 41 | Isis-3 | CTEM | 100 | 3.3 | isolated 2 um round grn in aerogel |  | 18.594 | 644.8 | 15.294 | 937.248 | 0 | 0 | 179.456 | 7.988 | 0 | 15.199 | 14.188 | 330.51 | 0 | 2163.277
155 |  | 41 | Isis-3 | CTEM | 80 | 3.3 | isolated 2 um round grn in aerogel |  | 39.6982 | 393.6907 | 15.243 | 1143.4426 | 0 | 0 | 328.8531 | 9.5856 | 0 | 82.0746 | 9.6478 | 210.0175 | 0 | 2232.2532
158 |  | 41 | Isis-3 | CTEM | 70 | 3.3 | Na-Cr augite in contact with Fo69 |  | 23.5834 | 351.7787 | 12.796 | 1129.3238 | 0 | 0 | 374.5022 | 15.5766 | 0 | 54.1844 | 7.094 | 176.8947 | 0 | 2145.7338
160 |  | 41 | Isis-3 | CTEM | 120 | 3.3 | Na-Cr augite in contact with Fo70 |  | 25.3808 | 352.0205 | 17.945 | 1198.6561 | 0 | 0 | 417.7399 | 12.7009 | 0 | 41.8732 | 10.7119 | 196.1505 | 0 | 2273.1789
170 |  | 57 | Febo-B-1 | CTEM | 120 | 3.3 | En98 in contact with Fo97 |  | 0 | 726.8508 | 56.7407 | 1167.6548 | 0 | 0 | 50.5842 | 0 | 0 | 24.6984 | 15.6777 | 31.2547 | 0 | 2073.4614
183 |  | 57 | Febo-B-1 | CTEM | 150 | 3.3 | diopside (minus large pyrrhotite) |  | 19.6477 | 335.9408 | 14.1724 | 1260.4183 | 0 | 2.6847 | 442.7516 | 0 | 0 | 41.4933 | 7.6615 | 42.2478 | 5.0042 | 2172.0223
194 |  | 80 | Tule-2 | CTEM | 90 | 3.2 | aluminous diopside with other diopside/augite |  | 0 | 327.639 | 148.9126 | 990.2386 | 0 | 0 | 619.684 | 25.5616 | 14.4595 | 0.98794 | 0 | 1.2933 | 0 | 2128.7764
195 |  | 80 | Tule-2 | CTEM | 90 | 3.2 | diopside (variable aluminum) in melt area |  | 0 | 388.5323 | 29.2115 | 1150.1114 | 0 | 0 | 588.3353 | 6.7898 | 10.64 | 3.1918 | 0 | 2.7303 | 0 | 2179.5424
196 |  | 80 | Tule-2 | CTEM | 100 | 3.2 | augite with aluminous diopside (refs 194-5) |  | 0 | 573.3481 | 4.9451 | 1208.2689 | 0 | 0 | 331.4889 | 3.0354 | 2.9101 | 8.8914 | 10.7829 | 11.0649 | 0 | 2154.7356
197 |  | 80 | Tule-2 | CTEM | 80 | 3.2 | enstatite (on augite on diopside) |  | 0 | 756.9549 | 3.3647 | 1150.1715 | 0 | 0 | 33.4798 | 0 | 0 | 14.0591 | 17.9478 | 18.3936 | 0 | 1994.3714
198 |  | 80 | Tule-2 | CTEM | 100 | 3.2 | enstatite on exterior (of diopside) |  | 0 | 747.3232 | 3.5686 | 1198.6561 | 0 | 0 | 10.9917 | 0.87868 | 1.0003 | 8.6634 | 9.7188 | 12.5737 | 0 | 1993.3745
203 |  | 80 | Tule-2 | CTEM | 75 | 3.2 | augite xtal |  | 0 | 678.1684 | 49.5526 | 1102.468 | 0 | 0 | 79.3532 | 0 | 0 | 25.4583 | 21.7786 | 18.2499 | 0 | 1975.029
204 |  | 80 | Tule-2 | CTEM | 80 | 3.2 | 1 um En99.8 in bulb area |  | 0 | 789.477 | 4.3843 | 1173.6628 | 0 | 0 | 2.131 | 0 | 0 | 3.4198 | 0 | 2.4429 | 0 | 1975.5178
207 |  | 56 | KeyA-1 | CTEM | 80 | 3.2 | En99.8 |  | 0 | 767.312 | 6.0156 | 1182.9752 | 0 | 0 | 3.2526 | 10.2246 | 0 | 9.7274 | 2.1991 | 2.2273 | 0 | 1983.934
223 |  | 58 | Noni-1 | CTEM | 100 | 3.5 | augite with other grains and glass |  | 38.0247 | 340.2126 | 9.7882 | 1206.6467 | 15.2585 | 0 | 325.0397 | 6.0709 | 0 | 79.7188 | 8.3 | 119.6302 | 0 | 2148.6903
238 | 2.5.08 | 10 | Arinna-1 | CTEM | 100 | 3.2 | ~100 nm elongate crystalline NaCr augite with Fo92, glass |  | 30.0293 | 350.4085 | 54.5486 | 1245.6386 | 0 | 0 | 314.777 | 8.4673 | 0 | 76.9069 | 13.3367 | 63.228 | 0 | 2157.341
239 | 2.5.08 | 10 | Arinna-1 | CTEM | 100 | 3.2 | 150 nm subhedral crystal with Fo92 olivines |  | 43.231 | 317.5237 | 33.239 | 1209.5906 | 0 | 0 | 353.5283 | 14.1388 | 0 | 83.0625 | 10.9957 | 54.7497 | 0 | 2120.0594
241 | 2.6.08 | 10 | Arinna-1 | CTEM | 100 | 3.2 | 0.3 um En99.6 isolated in aerogel |  | 0 | 831.389 | 5.047 | 1174.9245 | 0 | 0 | 4.3182 | 0 | 0 | 2.7358 | 2.1991 | 2.9459 | 0 | 2023.5595
244 | 2.6.08 | 10 | Arinna-1 | CTEM | 100 | 3.5 | 200 nm anhedral NaCr diops w/Fo90 in polycryst region |  | 55.5341 | 302.7739 | 41.8036 | 1224.7909 | 0 | 0 | 400.6916 | 13.2601 | 0 | 102.2893 | 9.0803 | 39.5894 | 0 | 2189.8131
247 | 2.6.08 | 10 | Arinna-1 | CTEM | 80 | 3.3 | 200 nm anhedral NaCr diops w/pyrrhotite |  | 28.6967 | 334.5706 | 32.7292 | 1149.4506 | 0 | 0 | 402.9909 | 6.5502 | 0 | 66.5716 | 9.435 | 39.8768 | 0 | 2070.8715
258 | 2.16.08 | 10 | Arinna-9 | CTEM | 80 | 3.5 | 200 nm anhedral NaCr augite on edge of pyrrhotite |  | 112.4627 | 339.6484 | 36.3487 | 1120.5521 | 0 | 0 | 241.3122 | 13.34 | 0 | 197.055 | 10.1444 | 90.8902 | 0 | 2161.7538
|  |  |  | 100% normalized oxide Wt % |  |  |  | Atom % Al: 100% normalized oxide Wt %
Ref | Date collected | Track no. | UW Name | EDX raster area | Thickness | Density | Comments |  | Na2O | MgO | Al2O3 | SiO2 | P2O5 | K2O | CaO | TiO2 | V2O5 | Cr2O3 | MnO | FeO | NiO | Total
86 |  | 77 | Puki-B-1 | square? | 100 | 3.3 |  |  | 2.0107 | 15.0869 | 0.89214 | 52.8691 | 0 | 0 | 22.3806 | 0.49275 | 0 | 1.4463 | 0.27932 | 4.5422 | 0 | 100
121 |  | 77 | Puki-2 | CTEM | 120 | 3.3 | Na-Cr high Ca px, grain analyzed with TIA |  | 1.1989 | 14.1157 | 0.7506 | 56.4218 | 0 | 0 | 19.2387 | 0.30374 | 0 | 1.3776 | 0.16937 | 6.4235 | 0 | 100
125 |  | 77 | Puki-B-1 | CTEM | 80 | 3.3 | High Ca Na+Cr px in contact with Fo65(ref 123) |  | 2.423 | 14.0931 | 0.70844 | 53.2481 | 0 | 0 | 20.7187 | 0.67276 | 0 | 2.7344 | 0.073023 | 5.3285 | 0 | 100
126 |  | 77 | Puki-B-1 | CTEM | 100 | 3.3 | High Ca Na+Cr px grain (larger) |  | 1.6621 | 14.4111 | 0.96821 | 53.8666 | 0 | 0 | 21.9745 | 0.23529 | 0 | 1.3999 | 0.096681 | 5.3857 | 0 | 100
131 |  | 77 | Puki-B-1 | CTEM | 100 | 3.3 | High Ca Na+Cr px grain |  | 2.3746 | 13.282 | 0.38838 | 53.2855 | 0 | 0 | 22.2385 | 0.45995 | 0 | 2.5413 | 0.21366 | 5.216 | 0 | 100
132 |  | 77 | Puki-C-10 | CTEM | 100 | 3.1 | Mn-Cr rich pyroxene-pigeonite |  | 0.48275 | 21.3966 | 4.4179 | 57.623 | 0 | 0.26865 | 3.661 | 0.16846 | 0 | 2.364 | 8.1402 | 1.4774 | 0 | 100
133 |  | 77 | Puki-C-10 | CTEM | 110 | 3.1 | Mn-Cr rich pyroxene-pigeonite |  | 0.99781 | 22.355 | 3.9643 | 56.7614 | 0 | 0.44998 | 2.7948 | 0.3082 | 0 | 2.8343 | 7.9732 | 1.561 | 0 | 100
134 |  | 77 | Puki-C-10 | CTEM | 100 | 3.3 | Mn-Cr rich pyroxene-pigeonite |  | 0.64565 | 18.7735 | 4.3153 | 57.084 | 0 | 0.29549 | 5.0726 | 0.13837 | 0 | 1.8893 | 9.8144 | 1.9712 | 0 | 100
135 |  | 77 | Puki-C-10 | CTEM | 100 | 3.3 | Mn-Cr rich pyroxene-augite |  | 0.85572 | 16.4106 | 3.1086 | 54.2768 | 0 | 0.18816 | 8.3458 | 0.11923 | 0 | 1.638 | 12.3697 | 2.6874 | 0 | 100
146 |  | 17 | Val Heart | CTEM | 100 | 3.3 | En95 equant xtal |  | 0.44551 | 36.4992 | 0.73289 | 57.0048 | 0 | 0 | 0.80621 | 0 | 0 | 0.72834 | 0.33994 | 3.4431 | 0 | 100
147 |  | 17 | Val Heart | CTEM | 100 | 3.3 | equant xtal |  | 0.65419 | 18.3454 | 0.63448 | 55.6255 | 0 | 0.10146 | 13.3711 | 0.045884 | 0 | 0.64387 | 0.35655 | 10.2216 | 0 | 100
148 |  | 17 | Val Heart | CTEM | 100 | 3.3 | augite next to ref 147, new xtal |  | 0.74095 | 16.1204 | 0.83437 | 55.2589 | 0 | 0 | 17.7662 | 0.2501 | 0 | 1.2654 | 0.33654 | 7.4272 | 0 | 100
149 |  | 27 | Sitara-A-2 | CTEM | 120 | 3.5 | En80 shard |  | 0.42411 | 27.7598 | 0.23256 | 55.9105 | 0 | 0 | 1.5349 | 0 | 0 | 1.04 | 0.97084 | 12.1272 | 0 | 100
150 |  | 27 | Sitara-A-2 | CTEM | 120 | 3.4 | ~ 1 um Na+Cr augite xtal |  | 4.5616 | 12.994 | 0.43834 | 55.6108 | 0 | 0 | 13.8288 | 0.70549 | 0 | 9.819 | 0.21879 | 1.8231 | 0 | 100
151 |  | 27 | Sitara-A-2 | CTEM | 120 | 3.4 | En83, adjacent to Na+Cr augite |  | 0.28503 | 29.2824 | 0.46889 | 55.5355 | 0 | 0 | 1.8053 | 0.36735 | 0 | 0.69897 | 0.65248 | 10.904 | 0 | 100
152 |  | 27 | Sitara-A-2 | CTEM | 120 | 3.4 | ~ 1 um Na+Cr augite xtal(in contact with En83) |  | 5.5403 | 12.9744 | 0.62393 | 52.9608 | 0 | 0 | 14.0118 | 0.96287 | 0 | 10.2835 | 0.17364 | 2.4688 | 0 | 100
153 |  | 27 | Sitara-A-2 | CTEM | 120 | 3.4 | En82 in contact with Na+Cr augite |  | 0.28198 | 28.7853 | 0.23193 | 54.9405 | 0 | 0 | 2.2962 | 0.36342 | 0 | 0.69148 | 0.96823 | 11.4409 | 0 | 100
154 |  | 41 | Isis-3 | CTEM | 100 | 3.3 | isolated 2 um round grn in aerogel |  | 0.85953 | 29.8066 | 0.70698 | 43.3254 | 0 | 0 | 8.2956 | 0.36925 | 0 | 0.70259 | 0.65586 | 15.2782 | 0 | 100
155 |  | 41 | Isis-3 | CTEM | 80 | 3.3 | isolated 2 um round grn in aerogel |  | 1.7784 | 17.6365 | 0.68285 | 51.2237 | 0 | 0 | 14.7319 | 0.42941 | 0 | 3.6768 | 0.4322 | 9.4083 | 0 | 100
158 |  | 41 | Isis-3 | CTEM | 70 | 3.3 | Na-Cr augite in contact with Fo69 |  | 1.0991 | 16.3943 | 0.59635 | 52.6311 | 0 | 0 | 17.4533 | 0.72593 | 0 | 2.5252 | 0.33061 | 8.244 | 0 | 100
160 |  | 41 | Isis-3 | CTEM | 120 | 3.3 | Na-Cr augite in contact with Fo70 |  | 1.1165 | 15.4858 | 0.78942 | 52.7304 | 0 | 0 | 18.3769 | 0.55873 | 0 | 1.8421 | 0.47123 | 8.6289 | 0 | 100
170 |  | 57 | Febo-B-1 | CTEM | 120 | 3.3 | En98 in contact with Fo97 |  | 0 | 35.0549 | 2.7365 | 56.3143 | 0 | 0 | 2.4396 | 0 | 0 | 1.1912 | 0.75611 | 1.5074 | 0 | 100
183 |  | 57 | Febo-B-1 | CTEM | 150 | 3.3 | diopside (minus large pyrrhotite) |  | 0.90458 | 15.4667 | 0.6525 | 58.0297 | 0 | 0.1236 | 20.3843 | 0 | 0 | 1.9104 | 0.35274 | 1.9451 | 0.23039 | 100
194 |  | 80 | Tule-2 | CTEM | 90 | 3.2 | aluminous diopside with other diopside/augite |  | 0 | 15.391 | 6.9952 | 46.5168 | 0 | 0 | 29.1099 | 1.2008 | 0.67924 | 0.046409 | 0 | 0.060753 | 0 | 100
195 |  | 80 | Tule-2 | CTEM | 90 | 3.2 | diopside (variable aluminum) in melt area |  | 0 | 17.8263 | 1.3403 | 52.7685 | 0 | 0 | 26.9935 | 0.31152 | 0.48817 | 0.14644 | 0 | 0.12527 | 0 | 100
196 |  | 80 | Tule-2 | CTEM | 100 | 3.2 | augite with aluminous diopside (refs 194-5) |  | 0 | 26.6087 | 0.2295 | 56.075 | 0 | 0 | 15.3842 | 0.14087 | 0.13506 | 0.41265 | 0.50043 | 0.51352 | 0 | 100
197 |  | 80 | Tule-2 | CTEM | 80 | 3.2 | enstatite (on augite on diopside) |  | 0 | 37.9546 | 0.16871 | 57.6709 | 0 | 0 | 1.6787 | 0 | 0 | 0.70494 | 0.89992 | 0.92228 | 0 | 100
198 |  | 80 | Tule-2 | CTEM | 100 | 3.2 | enstatite on exterior (of diopside) |  | 0 | 37.4904 | 0.17902 | 60.132 | 0 | 0 | 0.55141 | 0.04408 | 0.050183 | 0.43461 | 0.48755 | 0.63078 | 0 | 100
203 |  | 80 | Tule-2 | CTEM | 75 | 3.2 | augite xtal |  | 0 | 34.3371 | 2.509 | 55.8203 | 0 | 0 | 4.0178 | 0 | 0 | 1.289 | 1.1027 | 0.92403 | 0 | 100
204 |  | 80 | Tule-2 | CTEM | 80 | 3.2 | 1 um En99.8 in bulb area |  | 0 | 39.963 | 0.22193 | 59.4104 | 0 | 0 | 0.10787 | 0 | 0 | 0.17311 | 0 | 0.12366 | 0 | 100
207 |  | 56 | KeyA-1 | CTEM | 80 | 3.2 | En99.8 |  | 0 | 38.6763 | 0.30322 | 59.6278 | 0 | 0 | 0.16395 | 0.51537 | 0 | 0.49031 | 0.11085 | 0.11227 | 0 | 100
223 |  | 58 | Noni-1 | CTEM | 100 | 3.5 | augite with other grains and glass |  | 1.7697 | 15.8335 | 0.45554 | 56.1573 | 0.71013 | 0 | 15.1273 | 0.28254 | 0 | 3.7101 | 0.38628 | 5.5676 | 0 | 100
238 | 2.5.08 | 10 | Arinna-1 | CTEM | 100 | 3.2 | ~100 nm elongate crystalline NaCr augite with Fo92, glass |  | 1.392 | 16.2426 | 2.5285 | 57.7395 | 0 | 0 | 14.591 | 0.39249 | 0 | 3.5649 | 0.6182 | 2.9308 | 0 | 100
239 | 2.5.08 | 10 | Arinna-1 | CTEM | 100 | 3.2 | 150 nm subhedral crystal with Fo92 olivines |  | 2.0391 | 14.9771 | 1.5678 | 57.0546 | 0 | 0 | 16.6754 | 0.6669 | 0 | 3.9179 | 0.51865 | 2.5825 | 0 | 100
241 | 2.6.08 | 10 | Arinna-1 | CTEM | 100 | 3.2 | 0.3 um En99.6 isolated in aerogel |  | 0 | 41.0855 | 0.24941 | 58.0623 | 0 | 0 | 0.21339 | 0 | 0 | 0.1352 | 0.10868 | 0.14558 | 0 | 100
244 | 2.6.08 | 10 | Arinna-1 | CTEM | 100 | 3.5 | 200 nm anhedral NaCr diops w/Fo90 in polycryst region |  | 2.536 | 13.8265 | 1.909 | 55.9313 | 0 | 0 | 18.298 | 0.60553 | 0 | 4.6711 | 0.41466 | 1.8079 | 0 | 100
247 | 2.6.08 | 10 | Arinna-1 | CTEM | 80 | 3.3 | 200 nm anhedral NaCr diops w/pyrrhotite |  | 1.3857 | 16.156 | 1.5805 | 55.5056 | 0 | 0 | 19.46 | 0.3163 | 0 | 3.2147 | 0.45561 | 1.9256 | 0 | 100
258 | 2.16.08 | 10 | Arinna-9 | CTEM | 80 | 3.5 | 200 nm anhedral NaCr augite on edge of pyrrhotite |  | 5.2024 | 15.7117 | 1.6814 | 51.8353 | 0 | 0 | 11.1628 | 0.61709 | 0 | 9.1155 | 0.46927 | 4.2045 | 0 | 100
Note on F9: Thickness estimated.
Note on A12: EDAX file: Puki-2, high Ca Na-Cr pyroxene, CTEM, ref 121, nov 29 07.spc grid 6A, slice A (prev marked slice E) see Emispec file: Puki-2 probable diopside and Fo62.emi for location of analysis - raster 1
Note on A13: EDAX fiile: Puki-B-1, high Ca Na-Cr pyroxene in contact with Fo65, CTEM, ref 125. Spc grid 1A, slice J (See olivine in ref 124 for contact) see DM File: Puki-B-1, Fo65 in contact with high Ca Na-Cr pyroxene, BF, 11.30.07.dm3
Note on A14: EDAX fiile: Puki-B-1, high Ca Na-Cr pyroxene in contact with Fo65, CTEM, ref 126. Spc grid 1A, slice J
Note on A15: EDAX fiile: Puki-B-1, high Ca Na-Cr pyroxene , CTEM, ref 131. Spc grid 1A, slice E
Note on A16: EDAX fiile: Puki-C-10, Mn-Cr rich pegeonite, CTEM, ref 132. Spc grid 4D, slice A, fragment 9?
Note on A17: EDAX fiile: Puki-C-10, Mn-Cr rich pegeonite, CTEM, ref 133. Spc grid 4D, slice A, fragment 9?
Note on A18: EDAX fiile: Puki-C-10, Mn-Cr rich pigeonite, CTEM, ref 134. Spc grid 4D, slice A, fragment 9?
Note on A19: EDAX fiile: Puki-C-10, Mn-Cr rich augite, CTEM, ref 135. Spc grid 4D, slice A, fragment 9?
Note on A20: EDAX file: Val Heart, En95, CTEM, rf 146, Dec 07 07.spc grid see DM file: Val Heart, En96, BF.dm3
Note on A21: EDAX file: Val Heart, augite, CTEM, rf 147, Dec 07 07.spc grid
Note on A22: EDAX file: Val Heart, augite, CTEM, rf 147, Dec 07 07.spc grid see DM file: Val heart, augite, BF, 12.07.07.dm3
Note on A23: EDAX file: Sitara-A-2, En80, CTEM, ref 149, Dec 7 07.spce grid 9D, slice A Gatan file: Sitara-A-2, whole slice, BF, 12.7.07
Note on A24: EDAX file: Sitara-A-2, Na-Cr augite, CTEM, ref 150, Dec 7 07.spce grid 9D, slice A Gatan file: Sitara-A-2, Na-Cr augite, BF, 12.7.07
Note on A25: EDAX file: Sitara-A-2, En83, CTEM, ref 151, Dec 7 07.spce grid 9D, slice A Gatan file: Sitara-A-2, Na-Cr augite, BF, 12.7.07
Note on A26: EDAX file: Sitara-A-2, Na-Cr augite, CTEM, ref 152, Dec 7 07.spce grid 9D, slice A Gatan file: Sitara-A-2, Na-Cr augite, BF, 12.7.07
Note on A27: EDAX file: Sitara-A-2, En82, CTEM, ref 153, Dec 7 07.spce grid 9D, slice A Gatan file: Sitara-A-2, Na-Cr augite, BF, 12.7.07
Note on A28: EDAX file: Isis-3, 2 um round CaMgFe silicate, CTEM, ref 154, dec 10.07.spc grid 10E, unsure which slice DM file: Isis-3, 2 um round CaMgFe silicate.dm3
Note on A29: EDAX file: Isis-3, high Na-Cr augite, CTEM, ref 155, dec 10.07.spc grid 10E, slice E DM file: Isis-3, 2 um round CaMgFe silicate.dm3
Note on A30: EDAX file: Isis-3, Na-Cr augite in contact with Fo69, CTEM, ref 158, dec 11.07.spc grid 10E, slice E DM file: Isis-3, contact between Fe-rich oliv and Na-Cr augite, 12.11.07.dm3
Note on A31: EDAX file: Isis-3, Na-Cr augite in contact with Fo69, CTEM, ref 158, dec 11.07.spc grid 10E, slice E DM file: Isis-3, contact between Fo70 oliv and Na-Cr augite, 12.11.07.dm3
Note on C29: Physics Department:
Note on A32: EDAX file: Febo-B-1, En98, CTEM, ref 170, Jan 15 08.spc grid 4D, slice B (extra thick) occurs in contact with olivine 1.15.08
Note on A35: EDAX file: Tule-2, diopside, cTEM, ref=195, Jan 23 08.spc grid 7B, slice A (bulb area) variable Al content in pyroxene DM file: Tule-2, aluminous diopside with melt, BF, ref 194, 1.23.08.dm3
Note on A36: EDAX file: Tule-2, augite, CTEM, ref=196, Jan 23 08.spc grid 7B, slice A (bulb area) variable Al content in pyroxene DM file: Tule-2, aluminous diopside with melt, BF, ref 194, 1.23.08.dm3
Note on A34: EDAX file: Tule-2, aluminous diopside, CTEM, ref=194, Jan 23 08.spc grid 7B, slice A (bulb area) variable Al content in pyroxene DM file: Tule-2, aluminous diopside with melt, BF, ref 194, 1.23.08.dm3
Note on A37: EDAX file: Tule-2, enstatite with aug and diop, CTEM, ref=197, Jan 23 08.spc grid 7B, slice A (bulb area) variable Al content in pyroxenes DM file: Tule-2, aluminous diopside with melt, BF, ref 194, 1.23.08.dm3
Note on A38: EDAX file: Tule-2, enstatite on exterior of aug and diops, CTEM, ref=198, Jan 23 08.spc grid 7B, slice A (bulb area) variable Al content in pyroxenes DM file: Tule-2, aluminous diopside with melt, BF, ref 194, 1.23.08.dm3
Note on A39: EDAX file: Tle-2, enstatite, CTEM, ref=203, Jan 23 08.spc grid 7b, slice B DM file: Tule-2, enstatite with melt, BF, 1.23.08.dm3
Note on A40: EDAX file: Tle-2, enstatite, CTEM, ref=204, Jan 25 08.spc grid 7B, slice B DM file: Tule-2, 1 um enstatite, BF, 1.25.08.dm3
Note on A41: EDAX file: KeyA-1, En99, CTEM, ref 207, Jan 25 08.spc grid 1a, slice J no DM image file
Note on A42: EDAX file: Noni-1, augite, CTEM, ref 223, Jan 20 08.spc grid 3C, slice B DM file: Noni-1, augite and other grains, BF, 1.30.08.dm3
Note on A43: EDAX file: Arinna-1, NaCr augite, CTEM, ref 238, Feb 5 08.spc grid 2E, slice A DM file: Arinna-1, polycrystalline olivine and glass, BF, 2.5.08.dm3
Note on A44: EDAX file: Arinna-1, NaCr augite, CTEM, ref 239, Feb 5 08.spc grid 2E, slice G DM file: Arinna-1, polycrystralline Fo91 and NaCr augite, BF, 2.5.08.dm3
Note on A45: EDAX file: Arinna-1, En99.9, CTEM, ref 241, Feb 6 08.spc grid 2E, slice G DM file: Arinna-1, isolated 0.3 um En99.6, BF, 2.6.008.dm3
Note on A46: EDAX file: Arinna-1, NaCr diopside, CTEM, ref 244, Feb 6 08.spc grid 2E, slice B DM file: Arinna-1, polycrystralline region, tilt=15.0, obj apert, BF, 2.6.08.dm3 and Arinna-1, polycrystalline region, tilt=12.25, obj apert, BF, 2.6.08.dm3
Note on A47: EDAX file: Arinna-1, NaCr diopside, CTEM, ref 247, Feb 6 08.spc grid 2E, slice B DM file: Arinna-1, polycrystralline region, tilt=15.0, obj apert, BF, 2.6.08.dm3 and Arinna-1, polycrystalline region, tilt=12.25, obj apert, BF, 2.6.08.dm3
Note on A33: EDAX file: Febo-B-1, diopside, CTEM, ref 183, Jan 16 08.spc grid 4D, slice B large pyrrhotite composition subtracted from analysis DM file: Febo-B-1, diopside and fg region, BF, 1.16.08.dm3
Note on A48: EDAX file: Arinna-9, NaCr augite on edge of 3 um pyrr, CTEM, ref 258, Feb 16 08.spc grid 2B, slice A (only slice) DM file: Arinna-9, NaCr augite on edge of 3 um pyrrhotite, BF, 2.16.08.dm3
Note on F54: Thickness estimated.
Note on A57: EDAX file: Puki-2, high Ca Na-Cr pyroxene, CTEM, ref 121, nov 29 07.spc grid 6A, slice A (prev marked slice E) see Emispec file: Puki-2 probable diopside and Fo62.emi for location of analysis - raster 1
Note on A58: EDAX fiile: Puki-B-1, high Ca Na-Cr pyroxene in contact with Fo65, CTEM, ref 125. Spc grid 1A, slice J (See olivine in ref 124 for contact) see DM File: Puki-B-1, Fo65 in contact with high Ca Na-Cr pyroxene, BF, 11.30.07.dm3
Note on A59: EDAX fiile: Puki-B-1, high Ca Na-Cr pyroxene in contact with Fo65, CTEM, ref 126. Spc grid 1A, slice J
Note on A60: EDAX fiile: Puki-B-1, high Ca Na-Cr pyroxene , CTEM, ref 131. Spc grid 1A, slice E
Note on A61: EDAX fiile: Puki-C-10, Mn-Cr rich pegeonite, CTEM, ref 132. Spc grid 4D, slice A, fragment 9?
Note on A62: EDAX fiile: Puki-C-10, Mn-Cr rich pegeonite, CTEM, ref 133. Spc grid 4D, slice A, fragment 9?
Note on A63: EDAX fiile: Puki-C-10, Mn-Cr rich pigeonite, CTEM, ref 134. Spc grid 4D, slice A, fragment 9?
Note on A64: EDAX fiile: Puki-C-10, Mn-Cr rich augite, CTEM, ref 135. Spc grid 4D, slice A, fragment 9?
Note on A65: EDAX file: Val Heart, En95, CTEM, rf 146, Dec 07 07.spc grid see DM file: Val Heart, En96, BF.dm3
Note on A66: EDAX file: Val Heart, augite, CTEM, rf 147, Dec 07 07.spc grid
Note on A67: EDAX file: Val Heart, augite, CTEM, rf 147, Dec 07 07.spc grid see DM file: Val heart, augite, BF, 12.07.07.dm3
Note on A68: EDAX file: Sitara-A-2, En80, CTEM, ref 149, Dec 7 07.spce grid 9D, slice A Gatan file: Sitara-A-2, whole slice, BF, 12.7.07
Note on A69: EDAX file: Sitara-A-2, Na-Cr augite, CTEM, ref 150, Dec 7 07.spce grid 9D, slice A Gatan file: Sitara-A-2, Na-Cr augite, BF, 12.7.07
Note on A70: EDAX file: Sitara-A-2, En83, CTEM, ref 151, Dec 7 07.spce grid 9D, slice A Gatan file: Sitara-A-2, Na-Cr augite, BF, 12.7.07
Note on A71: EDAX file: Sitara-A-2, Na-Cr augite, CTEM, ref 152, Dec 7 07.spce grid 9D, slice A Gatan file: Sitara-A-2, Na-Cr augite, BF, 12.7.07
Note on A72: EDAX file: Sitara-A-2, En82, CTEM, ref 153, Dec 7 07.spce grid 9D, slice A Gatan file: Sitara-A-2, Na-Cr augite, BF, 12.7.07
Note on A73: EDAX file: Isis-3, 2 um round CaMgFe silicate, CTEM, ref 154, dec 10.07.spc grid 10E, unsure which slice DM file: Isis-3, 2 um round CaMgFe silicate.dm3
Note on A74: EDAX file: Isis-3, high Na-Cr augite, CTEM, ref 155, dec 10.07.spc grid 10E, slice E DM file: Isis-3, 2 um round CaMgFe silicate.dm3
Note on C74: Physics Department:
Note on A75: EDAX file: Isis-3, Na-Cr augite in contact with Fo69, CTEM, ref 158, dec 11.07.spc grid 10E, slice E DM file: Isis-3, contact between Fe-rich oliv and Na-Cr augite, 12.11.07.dm3
Note on A76: EDAX file: Isis-3, Na-Cr augite in contact with Fo69, CTEM, ref 158, dec 11.07.spc grid 10E, slice E DM file: Isis-3, contact between Fo70 oliv and Na-Cr augite, 12.11.07.dm3
Note on A77: EDAX file: Febo-B-1, En98, CTEM, ref 170, Jan 15 08.spc grid 4D, slice B (extra thick) occurs in contact with olivine 1.15.08
Note on A78: EDAX file: Febo-B-1, diopside, CTEM, ref 183, Jan 16 08.spc grid 4D, slice B large pyrrhotite composition subtracted from analysis DM file: Febo-B-1, diopside and fg region, BF, 1.16.08.dm3
Note on A79: EDAX file: Tule-2, aluminous diopside, CTEM, ref=194, Jan 23 08.spc grid 7B, slice A (bulb area) variable Al content in pyroxene DM file: Tule-2, aluminous diopside with melt, BF, ref 194, 1.23.08.dm3
Note on A80: EDAX file: Tule-2, diopside, cTEM, ref=195, Jan 23 08.spc grid 7B, slice A (bulb area) variable Al content in pyroxene DM file: Tule-2, aluminous diopside with melt, BF, ref 194, 1.23.08.dm3
Note on A81: EDAX file: Tule-2, augite, CTEM, ref=196, Jan 23 08.spc grid 7B, slice A (bulb area) variable Al content in pyroxene DM file: Tule-2, aluminous diopside with melt, BF, ref 194, 1.23.08.dm3
Note on A82: EDAX file: Tule-2, enstatite with aug and diop, CTEM, ref=197, Jan 23 08.spc grid 7B, slice A (bulb area) variable Al content in pyroxenes DM file: Tule-2, aluminous diopside with melt, BF, ref 194, 1.23.08.dm3
Note on A83: EDAX file: Tule-2, enstatite on exterior of aug and diops, CTEM, ref=198, Jan 23 08.spc grid 7B, slice A (bulb area) variable Al content in pyroxenes DM file: Tule-2, aluminous diopside with melt, BF, ref 194, 1.23.08.dm3
Note on A84: EDAX file: Tle-2, enstatite, CTEM, ref=203, Jan 23 08.spc grid 7b, slice B DM file: Tule-2, enstatite with melt, BF, 1.23.08.dm3
Note on A85: EDAX file: Tle-2, enstatite, CTEM, ref=204, Jan 25 08.spc grid 7B, slice B DM file: Tule-2, 1 um enstatite, BF, 1.25.08.dm3
Note on A86: EDAX file: KeyA-1, En99, CTEM, ref 207, Jan 25 08.spc grid 1a, slice J no DM image file
Note on A87: EDAX file: Noni-1, augite, CTEM, ref 223, Jan 20 08.spc grid 3C, slice B DM file: Noni-1, augite and other grains, BF, 1.30.08.dm3
Note on A88: EDAX file: Arinna-1, NaCr augite, CTEM, ref 238, Feb 5 08.spc grid 2E, slice A DM file: Arinna-1, polycrystalline olivine and glass, BF, 2.5.08.dm3
Note on A89: EDAX file: Arinna-1, NaCr augite, CTEM, ref 239, Feb 5 08.spc grid 2E, slice G DM file: Arinna-1, polycrystralline Fo91 and NaCr augite, BF, 2.5.08.dm3
Note on A90: EDAX file: Arinna-1, En99.9, CTEM, ref 241, Feb 6 08.spc grid 2E, slice G DM file: Arinna-1, isolated 0.3 um En99.6, BF, 2.6.008.dm3
Note on A91: EDAX file: Arinna-1, NaCr diopside, CTEM, ref 244, Feb 6 08.spc grid 2E, slice B DM file: Arinna-1, polycrystralline region, tilt=15.0, obj apert, BF, 2.6.08.dm3 and Arinna-1, polycrystalline region, tilt=12.25, obj apert, BF, 2.6.08.dm3
Note on A92: EDAX file: Arinna-1, NaCr diopside, CTEM, ref 247, Feb 6 08.spc grid 2E, slice B DM file: Arinna-1, polycrystralline region, tilt=15.0, obj apert, BF, 2.6.08.dm3 and Arinna-1, polycrystalline region, tilt=12.25, obj apert, BF, 2.6.08.dm3
Note on A93: EDAX file: Arinna-9, NaCr augite on edge of 3 um pyrr, CTEM, ref 258, Feb 16 08.spc grid 2B, slice A (only slice) DM file: Arinna-9, NaCr augite on edge of 3 um pyrrhotite, BF, 2.16.08.dm3
Note on F100: Thickness estimated.
Note on A103: EDAX file: Puki-2, high Ca Na-Cr pyroxene, CTEM, ref 121, nov 29 07.spc grid 6A, slice A (prev marked slice E) see Emispec file: Puki-2 probable diopside and Fo62.emi for location of analysis - raster 1
Note on A104: EDAX fiile: Puki-B-1, high Ca Na-Cr pyroxene in contact with Fo65, CTEM, ref 125. Spc grid 1A, slice J (See olivine in ref 124 for contact) see DM File: Puki-B-1, Fo65 in contact with high Ca Na-Cr pyroxene, BF, 11.30.07.dm3
Note on A105: EDAX fiile: Puki-B-1, high Ca Na-Cr pyroxene in contact with Fo65, CTEM, ref 126. Spc grid 1A, slice J
Note on A106: EDAX fiile: Puki-B-1, high Ca Na-Cr pyroxene , CTEM, ref 131. Spc grid 1A, slice E
Note on A107: EDAX fiile: Puki-C-10, Mn-Cr rich pegeonite, CTEM, ref 132. Spc grid 4D, slice A, fragment 9?
Note on A108: EDAX fiile: Puki-C-10, Mn-Cr rich pegeonite, CTEM, ref 133. Spc grid 4D, slice A, fragment 9?
Note on A109: EDAX fiile: Puki-C-10, Mn-Cr rich pigeonite, CTEM, ref 134. Spc grid 4D, slice A, fragment 9?
Note on A110: EDAX fiile: Puki-C-10, Mn-Cr rich augite, CTEM, ref 135. Spc grid 4D, slice A, fragment 9?
Note on A111: EDAX file: Val Heart, En95, CTEM, rf 146, Dec 07 07.spc grid see DM file: Val Heart, En96, BF.dm3
Note on A112: EDAX file: Val Heart, augite, CTEM, rf 147, Dec 07 07.spc grid
Note on A113: EDAX file: Val Heart, augite, CTEM, rf 147, Dec 07 07.spc grid see DM file: Val heart, augite, BF, 12.07.07.dm3
Note on A114: EDAX file: Sitara-A-2, En80, CTEM, ref 149, Dec 7 07.spce grid 9D, slice A Gatan file: Sitara-A-2, whole slice, BF, 12.7.07
Note on A115: EDAX file: Sitara-A-2, Na-Cr augite, CTEM, ref 150, Dec 7 07.spce grid 9D, slice A Gatan file: Sitara-A-2, Na-Cr augite, BF, 12.7.07
Note on A116: EDAX file: Sitara-A-2, En83, CTEM, ref 151, Dec 7 07.spce grid 9D, slice A Gatan file: Sitara-A-2, Na-Cr augite, BF, 12.7.07
Note on A117: EDAX file: Sitara-A-2, Na-Cr augite, CTEM, ref 152, Dec 7 07.spce grid 9D, slice A Gatan file: Sitara-A-2, Na-Cr augite, BF, 12.7.07
Note on A118: EDAX file: Sitara-A-2, En82, CTEM, ref 153, Dec 7 07.spce grid 9D, slice A Gatan file: Sitara-A-2, Na-Cr augite, BF, 12.7.07
Note on A119: EDAX file: Isis-3, 2 um round CaMgFe silicate, CTEM, ref 154, dec 10.07.spc grid 10E, unsure which slice DM file: Isis-3, 2 um round CaMgFe silicate.dm3
Note on A120: EDAX file: Isis-3, high Na-Cr augite, CTEM, ref 155, dec 10.07.spc grid 10E, slice E DM file: Isis-3, 2 um round CaMgFe silicate.dm3
Note on C120: Physics Department:
Note on A121: EDAX file: Isis-3, Na-Cr augite in contact with Fo69, CTEM, ref 158, dec 11.07.spc grid 10E, slice E DM file: Isis-3, contact between Fe-rich oliv and Na-Cr augite, 12.11.07.dm3
Note on A122: EDAX file: Isis-3, Na-Cr augite in contact with Fo69, CTEM, ref 158, dec 11.07.spc grid 10E, slice E DM file: Isis-3, contact between Fo70 oliv and Na-Cr augite, 12.11.07.dm3
Note on A123: EDAX file: Febo-B-1, En98, CTEM, ref 170, Jan 15 08.spc grid 4D, slice B (extra thick) occurs in contact with olivine 1.15.08
Note on A124: EDAX file: Febo-B-1, diopside, CTEM, ref 183, Jan 16 08.spc grid 4D, slice B large pyrrhotite composition subtracted from analysis DM file: Febo-B-1, diopside and fg region, BF, 1.16.08.dm3
Note on A125: EDAX file: Tule-2, aluminous diopside, CTEM, ref=194, Jan 23 08.spc grid 7B, slice A (bulb area) variable Al content in pyroxene DM file: Tule-2, aluminous diopside with melt, BF, ref 194, 1.23.08.dm3
Note on A126: EDAX file: Tule-2, diopside, cTEM, ref=195, Jan 23 08.spc grid 7B, slice A (bulb area) variable Al content in pyroxene DM file: Tule-2, aluminous diopside with melt, BF, ref 194, 1.23.08.dm3
Note on A127: EDAX file: Tule-2, augite, CTEM, ref=196, Jan 23 08.spc grid 7B, slice A (bulb area) variable Al content in pyroxene DM file: Tule-2, aluminous diopside with melt, BF, ref 194, 1.23.08.dm3
Note on A128: EDAX file: Tule-2, enstatite with aug and diop, CTEM, ref=197, Jan 23 08.spc grid 7B, slice A (bulb area) variable Al content in pyroxenes DM file: Tule-2, aluminous diopside with melt, BF, ref 194, 1.23.08.dm3
Note on A129: EDAX file: Tule-2, enstatite on exterior of aug and diops, CTEM, ref=198, Jan 23 08.spc grid 7B, slice A (bulb area) variable Al content in pyroxenes DM file: Tule-2, aluminous diopside with melt, BF, ref 194, 1.23.08.dm3
Note on A130: EDAX file: Tle-2, enstatite, CTEM, ref=203, Jan 23 08.spc grid 7b, slice B DM file: Tule-2, enstatite with melt, BF, 1.23.08.dm3
Note on A131: EDAX file: Tle-2, enstatite, CTEM, ref=204, Jan 25 08.spc grid 7B, slice B DM file: Tule-2, 1 um enstatite, BF, 1.25.08.dm3
Note on A132: EDAX file: KeyA-1, En99, CTEM, ref 207, Jan 25 08.spc grid 1a, slice J no DM image file
Note on A133: EDAX file: Noni-1, augite, CTEM, ref 223, Jan 20 08.spc grid 3C, slice B DM file: Noni-1, augite and other grains, BF, 1.30.08.dm3
Note on A134: EDAX file: Arinna-1, NaCr augite, CTEM, ref 238, Feb 5 08.spc grid 2E, slice A DM file: Arinna-1, polycrystalline olivine and glass, BF, 2.5.08.dm3
Note on A135: EDAX file: Arinna-1, NaCr augite, CTEM, ref 239, Feb 5 08.spc grid 2E, slice G DM file: Arinna-1, polycrystralline Fo91 and NaCr augite, BF, 2.5.08.dm3
Note on A136: EDAX file: Arinna-1, En99.9, CTEM, ref 241, Feb 6 08.spc grid 2E, slice G DM file: Arinna-1, isolated 0.3 um En99.6, BF, 2.6.008.dm3
Note on A137: EDAX file: Arinna-1, NaCr diopside, CTEM, ref 244, Feb 6 08.spc grid 2E, slice B DM file: Arinna-1, polycrystralline region, tilt=15.0, obj apert, BF, 2.6.08.dm3 and Arinna-1, polycrystalline region, tilt=12.25, obj apert, BF, 2.6.08.dm3
Note on A138: EDAX file: Arinna-1, NaCr diopside, CTEM, ref 247, Feb 6 08.spc grid 2E, slice B DM file: Arinna-1, polycrystralline region, tilt=15.0, obj apert, BF, 2.6.08.dm3 and Arinna-1, polycrystalline region, tilt=12.25, obj apert, BF, 2.6.08.dm3
Note on A139: EDAX file: Arinna-9, NaCr augite on edge of 3 um pyrr, CTEM, ref 258, Feb 16 08.spc grid 2B, slice A (only slice) DM file: Arinna-9, NaCr augite on edge of 3 um pyrrhotite, BF, 2.16.08.dm3

## High Ca Px
Ref | Manscrpt ref | Date collected | Track no. | UW Name | EDX raster area | Thickness | Density | Comments | O | Na | Mg | Al | Si | P | K | Ca | Ti | V | Cr | Mn | Fe | Ni | Total | O/Si | Sum cations/Si | Mg# | Fe# | Ca/Ca+Fe+Mg | Fs | Wo | En | phase |  | Ref
86 |  |  | 77 | Puki-B-1 | square? | 100 | 3.3 |  | 58.215 | 1.483 | 8.557 | 0.4 | 20.114 | 0 | 0 | 9.122 | 0.141 | 0 | 0.435 | 0.09 | 1.445 | 0 | 100.002 | 2.8943 | 1.0775 | 0.85553 | 0.14447 | 0.47699 | 7.556 | 47.6992 | 44.7448 | diopside
121 | 30 |  | 77 | Puki-2 | CTEM | 120 | 3.3 | Na-Cr high Ca px, grain analyzed with TIA | 59.3 | 0.875 | 7.922 | 0.333 | 21.24 | 0 | 0 | 7.759 | 0.086 | 0 | 0.41 | 0.054 | 2.022 | 0 | 100.001 | 2.7919 | 0.91624 | 0.79666 | 0.20334 | 0.43829 |  |  |  | augite
125 |  |  | 77 | Puki-B-1 | CTEM | 80 | 3.3 | High Ca Na+Cr px in contact with Fo65(ref 123) | 61.167 | 1.671 | 7.474 | 0.297 | 18.942 | 0 | 0 | 7.896 | 0.18 | 0 | 0.769 | 0.022 | 1.585 | 0 | 100.003 | 3.2292 | 1.0503 | 0.82504 | 0.17496 | 0.4657 |  |  |  | diopside
126 | 31 |  | 77 | Puki-B-1 | CTEM | 100 | 3.3 | High Ca Na+Cr px grain (larger) | 58.685 | 1.22 | 8.134 | 0.432 | 20.394 | 0 | 0 | 8.913 | 0.067 | 0 | 0.419 | 0.031 | 1.705 | 0 | 100 | 2.8776 | 1.0258 | 0.82671 | 0.17329 | 0.47531 |  |  |  | diopside
131 |  |  | 77 | Puki-B-1 | CTEM | 100 | 3.3 | High Ca Na+Cr px grain | 59.038 | 1.73 | 7.441 | 0.172 | 20.024 | 0 | 0 | 8.953 | 0.13 | 0 | 0.755 | 0.068 | 1.639 | 0 | 99.95 | 2.9484 | 1.0431 | 0.81949 | 0.18051 | 0.49648 |  |  |  | augite
132 |  |  | 77 | Puki-C-10 | CTEM | 100 | 3.1 | Mn-Cr rich pyroxene-pigeonite | 61.782 | 0.325 | 11.077 | 1.808 | 20.01 | 0 | 0.119 | 1.362 | 0.044 | 0 | 0.649 | 2.394 | 0.429 | 0 | 99.999 | 3.0876 | 0.90395 | 0.96272 | 0.037285 | 0.10584 |  |  |  | pigeonite
133 | 32 |  | 77 | Puki-C-10 | CTEM | 110 | 3.1 | Mn-Cr rich pyroxene-pigeonite | 59.849 | 0.701 | 12.077 | 1.693 | 20.569 | 0 | 0.208 | 1.085 | 0.084 | 0 | 0.812 | 2.447 | 0.473 | 0 | 99.998 | 2.9097 | 0.94181 | 0.96231 | 0.037689 | 0.079575 |  |  |  | pigeonite
134 |  |  | 77 | Puki-C-10 | CTEM | 100 | 3.3 | Mn-Cr rich pyroxene-pigeonite | 61.328 | 0.445 | 9.95 | 1.808 | 20.294 | 0 | 0.134 | 1.932 | 0.037 | 0 | 0.531 | 2.955 | 0.586 | 0 | 100 | 3.022 | 0.89898 | 0.94438 | 0.055619 | 0.15496 |  |  |  | pigeonite
135 | 33 |  | 77 | Puki-C-10 | CTEM | 100 | 3.3 | Mn-Cr rich pyroxene-augite | 59.297 | 0.629 | 9.276 | 1.389 | 20.579 | 0 | 0.091 | 3.39 | 0.034 | 0 | 0.491 | 3.972 | 0.852 | 0 | 100 | 2.8814 | 0.97347 | 0.91588 | 0.084123 | 0.25078 |  |  |  | augite
147 |  |  | 17 | Val Heart | CTEM | 100 | 3.3 | equant xtal | 62.155 | 0.441 | 9.51 | 0.26 | 19.342 | 0 | 0.045 | 4.981 | 0.012 | 0 | 0.177 | 0.105 | 2.972 | 0 | 100 | 3.2135 | 0.95368 | 0.7619 | 0.2381 | 0.28523 |  |  |  | augite
148 | 23 |  | 17 | Val Heart | CTEM | 100 | 3.3 | augite next to ref 147, new xtal | 61.957 | 0.504 | 8.432 | 0.345 | 19.388 | 0 | 0 | 6.678 | 0.066 | 0 | 0.351 | 0.1 | 2.179 | 0 | 100 | 3.1956 | 0.95879 | 0.79465 | 0.20535 | 0.38626 |  |  |  | augite
162 | 25 | 12.20.07 | 27 | Sitara-A-1 | CTEM | 120 | 3.4 | Na-Cr augite | 59.254 | 4.328 | 6.941 | 0.258 | 19.386 | 0 | 0 | 5.108 | 0.155 | 0 | 3.836 | 0.079 | 0.656 | 0 | 100.001 | 3.0565 | 1.0939 | 0.91365 | 0.08635 | 0.40205 |  |  |  | augite
150 |  |  | 27 | Sitara-A-2 | CTEM | 120 | 3.4 | ~ 1 um Na+Cr augite xtal | 61.117 | 3.15 | 6.9 | 0.184 | 19.808 | 0 | 0 | 5.277 | 0.189 | 0 | 2.765 | 0.066 | 0.543 | 0 | 99.999 | 3.0855 | 0.9534 | 0.92705 | 0.072954 | 0.41486 |  |  |  | augite | P=0.1
152 |  |  | 27 | Sitara-A-2 | CTEM | 120 | 3.4 | ~ 1 um Na+Cr augite xtal(in contact with En83) | 60.407 | 3.871 | 6.971 | 0.265 | 19.087 | 0 | 0 | 5.41 | 0.261 | 0 | 2.93 | 0.053 | 0.744 | 0 | 99.999 | 3.1648 | 1.0606 | 0.90356 | 0.096436 | 0.41219 |  |  |  | augite
297 |  | 6.16.08 | 27 | Sitara-A-2 | CTEM | 100 | 3.3 | augite xtal - 1/2 of 1 um grain with En86, DP taken | 61.685 | 3.363 | 7.13 | 0.186 | 19.077 | 0 | 0 | 5.513 | 0.064 | 0 | 2.329 | 0.06 | 0.594 | 0 | 100.001 | 3.2335 | 1.0051 | 0.9231 | 0.076903 | 0.41648 |  |  |  | augite
307 |  | 6.19.08 | 27 | Sitara-A-2 | CTEM | 100 | 3.3 | augite xtal - 1/2 of 1 um grain with En86, DP taken | 61.377 | 3.065 | 7.123 | 0.333 | 19.507 | 0 | 0 | 5.764 | 0.105 | 0 | 2.157 | 0.017 | 0.552 | 0 | 100 | 3.1464 | 0.97457 | 0.92808 | 0.071922 | 0.4289 |  |  |  | augite
155 |  |  | 41 | Isis-3 | CTEM | 80 | 3.3 | isolated 2 um round grn in aerogel | 59.494 | 1.281 | 9.769 | 0.299 | 19.032 | 0 | 0 | 5.864 | 0.12 | 0 | 1.08 | 0.136 | 2.923 | 0 | 99.998 | 3.126 | 1.1219 | 0.7697 | 0.2303 | 0.31602 |  |  |  | augite
158 |  |  | 41 | Isis-3 | CTEM | 70 | 3.3 | Na-Cr augite in contact with Fo69 | 61.314 | 0.761 | 8.729 | 0.251 | 18.797 | 0 | 0 | 6.678 | 0.195 | 0 | 0.713 | 0.1 | 2.462 | 0 | 100 | 3.2619 | 1.0477 | 0.78 | 0.22 | 0.37372 |  |  |  | augite
160 | 26 |  | 41 | Isis-3 | CTEM | 120 | 3.3 | Na-Cr augite in contact with Fo70 | 59.103 | 0.819 | 8.735 | 0.352 | 19.951 | 0 | 0 | 7.449 | 0.159 | 0 | 0.551 | 0.151 | 2.73 | 0 | 100 | 2.9624 | 1.0419 | 0.76188 | 0.23812 | 0.39384 |  |  |  | augite
183 | 27 | 1.16.08 | 57 | Febo-B-1 | CTEM | 150 | 3.3 | diopside in fg region (Fe sulfide subtracted out) | 60.507 | 0.634 | 8.336 | 0.278 | 20.979 | 0 | 0.057 | 7.895 | 0 | 0 | 0.596 | 0.108 | 0.588 | 0.067 | 100.045 | 2.8842 | 0.87874 | 0.93411 | 0.06589 | 0.46941 |  |  |  | diopside
194 | 34 |  | 80 | Tule-2 | CTEM | 90 | 3.2 | aluminous diopside with other diopside/augite | 60.907 | 0 | 8.13 | 2.921 | 16.482 | 0 | 0 | 11.05 | 0.32 | 0.159 | 0.013 | 0 | 0.018 | 0 | 100 | 3.6954 | 1.3428 | 0.99779 | 0.0022091 | 0.57558 |  |  |  | diopside |  | 194
195 |  |  | 80 | Tule-2 | CTEM | 90 | 3.2 | diopside (variable aluminum) in melt area | 59.87 | 0 | 9.641 | 0.573 | 19.143 | 0 | 0 | 10.491 | 0.085 | 0.117 | 0.042 | 0 | 0.038 | 0 | 100 | 3.1275 | 1.0858 | 0.99607 | 0.003926 | 0.52013 |  |  |  | diopside |  | 195
196 | 35 |  | 80 | Tule-2 | CTEM | 100 | 3.2 | augite with aluminous diopside (refs 194-5) | 59.161 | 0 | 14.227 | 0.097 | 20.111 | 0 | 0 | 5.911 | 0.038 | 0.032 | 0.117 | 0.152 | 0.154 | 0 | 100 | 2.9417 | 1.0272 | 0.98929 | 0.010709 | 0.2913 |  |  |  | augite |  | 196
203 |  |  | 80 | Tule-2 | CTEM | 75 | 3.2 | augite xtal | 61.538 | 0 | 16.828 | 0.972 | 18.35 | 0 | 0 | 1.415 | 0 | 0 | 0.335 | 0.307 | 0.254 | 0 | 99.999 | 3.3536 | 1.096 | 0.98513 | 0.014869 | 0.076499 |  |  |  | augite |  | 203
223 | 29 |  | 58 | Noni-1 | CTEM | 100 | 3.5 | augite with other grains and glass | 61.136 | 1.227 | 8.442 | 0.192 | 20.084 | 0.215 | 0 | 5.796 | 0.076 | 0 | 1.049 | 0.117 | 1.665 | 0 | 99.999 | 3.044 | 0.92053 | 0.83526 | 0.16474 | 0.36446 |  |  |  | augite |  | 223
238 |  | 2.5.08 | 10 | Arinna-1 | CTEM | 100 | 3.2 | ~100 nm elongate crystalline NaCr augite with Fo92, glass | 60.736 | 0.969 | 8.695 | 1.07 | 20.733 | 0 | 0 | 5.613 | 0.106 | 0 | 1.012 | 0.188 | 0.88 | 0 | 100.002 | 2.9294 | 0.88878 | 0.90809 | 0.091906 | 0.36957 |  |  |  | augite |  | 238
239 |  | 2.5.08 | 10 | Arinna-1 | CTEM | 100 | 3.2 | 150 nm subhedral crystal with Fo92 olivines | 61.449 | 1.395 | 7.879 | 0.652 | 20.133 | 0 | 0 | 6.304 | 0.177 | 0 | 1.093 | 0.155 | 0.762 | 0 | 99.999 | 3.0522 | 0.90598 | 0.91182 | 0.088184 | 0.42181 |  |  |  | augite |  | 239
244 | 24 | 2.6.08 | 10 | Arinna-1 | CTEM | 100 | 3.5 | 200 nm anhedral NaCr diops w/Fo90 in polycryst region | 60.151 | 1.792 | 7.513 | 0.82 | 20.386 | 0 | 0 | 7.145 | 0.166 | 0 | 1.346 | 0.128 | 0.551 | 0 | 99.998 | 2.9506 | 0.94648 | 0.93167 | 0.068328 | 0.46979 |  |  |  | diopside |  | 244
247 |  | 2.6.08 | 10 | Arinna-1 | CTEM | 80 | 3.3 | 200 nm anhedral NaCr diops w/pyrrhotite | 62.164 | 0.926 | 8.302 | 0.642 | 19.132 | 0 | 0 | 7.186 | 0.082 | 0 | 0.876 | 0.133 | 0.555 | 0 | 99.998 | 3.2492 | 0.97324 | 0.93734 | 0.062662 | 0.44792 |  |  |  | diopside |  | 247
258 |  | 2.16.08 | 10 | Arinna-9 | CTEM | 80 | 3.5 | 200 nm anhedral NaCr augite on edge of pyrrhotite | 60.108 | 3.629 | 8.428 | 0.713 | 18.651 | 0 | 0 | 4.303 | 0.167 | 0 | 2.593 | 0.143 | 1.265 | 0 | 100 | 3.2228 | 1.1299 | 0.86949 | 0.13051 | 0.30744 |  |  |  | augite |  | 258
Note on G1: Thickness estimated.
Note on A22: EDAX file: Tule-2, aluminous diopside, CTEM, ref=194, Jan 23 08.spc grid 7B, slice A (bulb area) variable Al content in pyroxene DM file: Tule-2, aluminous diopside with melt, BF, ref 194, 1.23.08.dm3
Note on A23: EDAX file: Tule-2, diopside, cTEM, ref=195, Jan 23 08.spc grid 7B, slice A (bulb area) variable Al content in pyroxene DM file: Tule-2, aluminous diopside with melt, BF, ref 194, 1.23.08.dm3
Note on A24: EDAX file: Tule-2, augite, CTEM, ref=196, Jan 23 08.spc grid 7B, slice A (bulb area) variable Al content in pyroxene DM file: Tule-2, aluminous diopside with melt, BF, ref 194, 1.23.08.dm3
Note on A25: EDAX file: Tle-2, enstatite, CTEM, ref=203, Jan 23 08.spc grid 7b, slice B DM file: Tule-2, enstatite with melt, BF, 1.23.08.dm3
Note on A26: EDAX file: Noni-1, augite, CTEM, ref 223, Jan 20 08.spc grid 3C, slice B DM file: Noni-1, augite and other grains, BF, 1.30.08.dm3
Note on A27: EDAX file: Arinna-1, NaCr augite, CTEM, ref 238, Feb 5 08.spc grid 2E, slice A DM file: Arinna-1, polycrystalline olivine and glass, BF, 2.5.08.dm3
Note on A28: EDAX file: Arinna-1, NaCr augite, CTEM, ref 239, Feb 5 08.spc grid 2E, slice G DM file: Arinna-1, polycrystralline Fo91 and NaCr augite, BF, 2.5.08.dm3
Note on A29: EDAX file: Arinna-1, NaCr diopside, CTEM, ref 244, Feb 6 08.spc grid 2E, slice B DM file: Arinna-1, polycrystralline region, tilt=15.0, obj apert, BF, 2.6.08.dm3 and Arinna-1, polycrystalline region, tilt=12.25, obj apert, BF, 2.6.08.dm3
Note on A30: EDAX file: Arinna-1, NaCr diopside, CTEM, ref 247, Feb 6 08.spc grid 2E, slice B DM file: Arinna-1, polycrystralline region, tilt=15.0, obj apert, BF, 2.6.08.dm3 and Arinna-1, polycrystalline region, tilt=12.25, obj apert, BF, 2.6.08.dm3
Note on A31: EDAX file: Arinna-9, NaCr augite on edge of 3 um pyrr, CTEM, ref 258, Feb 16 08.spc grid 2B, slice A (only slice) DM file: Arinna-9, NaCr augite on edge of 3 um pyrrhotite, BF, 2.16.08.dm3
Note on AK22: EDAX file: Tule-2, aluminous diopside, CTEM, ref=194, Jan 23 08.spc grid 7B, slice A (bulb area) variable Al content in pyroxene DM file: Tule-2, aluminous diopside with melt, BF, ref 194, 1.23.08.dm3
Note on AK23: EDAX file: Tule-2, diopside, cTEM, ref=195, Jan 23 08.spc grid 7B, slice A (bulb area) variable Al content in pyroxene DM file: Tule-2, aluminous diopside with melt, BF, ref 194, 1.23.08.dm3
Note on AK24: EDAX file: Tule-2, augite, CTEM, ref=196, Jan 23 08.spc grid 7B, slice A (bulb area) variable Al content in pyroxene DM file: Tule-2, aluminous diopside with melt, BF, ref 194, 1.23.08.dm3
Note on AK25: EDAX file: Tle-2, enstatite, CTEM, ref=203, Jan 23 08.spc grid 7b, slice B DM file: Tule-2, enstatite with melt, BF, 1.23.08.dm3
Note on AK26: EDAX file: Noni-1, augite, CTEM, ref 223, Jan 20 08.spc grid 3C, slice B DM file: Noni-1, augite and other grains, BF, 1.30.08.dm3
Note on AK27: EDAX file: Arinna-1, NaCr augite, CTEM, ref 238, Feb 5 08.spc grid 2E, slice A DM file: Arinna-1, polycrystalline olivine and glass, BF, 2.5.08.dm3
Note on AK28: EDAX file: Arinna-1, NaCr augite, CTEM, ref 239, Feb 5 08.spc grid 2E, slice G DM file: Arinna-1, polycrystralline Fo91 and NaCr augite, BF, 2.5.08.dm3
Note on AK29: EDAX file: Arinna-1, NaCr diopside, CTEM, ref 244, Feb 6 08.spc grid 2E, slice B DM file: Arinna-1, polycrystralline region, tilt=15.0, obj apert, BF, 2.6.08.dm3 and Arinna-1, polycrystalline region, tilt=12.25, obj apert, BF, 2.6.08.dm3
Note on AK30: EDAX file: Arinna-1, NaCr diopside, CTEM, ref 247, Feb 6 08.spc grid 2E, slice B DM file: Arinna-1, polycrystralline region, tilt=15.0, obj apert, BF, 2.6.08.dm3 and Arinna-1, polycrystalline region, tilt=12.25, obj apert, BF, 2.6.08.dm3
Note on AK31: EDAX file: Arinna-9, NaCr augite on edge of 3 um pyrr, CTEM, ref 258, Feb 16 08.spc grid 2B, slice A (only slice) DM file: Arinna-9, NaCr augite on edge of 3 um pyrrhotite, BF, 2.16.08.dm3
Note on A3: EDAX file: Puki-2, high Ca Na-Cr pyroxene, CTEM, ref 121, nov 29 07.spc grid 6A, slice A (prev marked slice E) see Emispec file: Puki-2 probable diopside and Fo62.emi for location of analysis - raster 1
Note on A4: EDAX fiile: Puki-B-1, high Ca Na-Cr pyroxene in contact with Fo65, CTEM, ref 125. Spc grid 1A, slice J (See olivine in ref 124 for contact) see DM File: Puki-B-1, Fo65 in contact with high Ca Na-Cr pyroxene, BF, 11.30.07.dm3
Note on A5: EDAX fiile: Puki-B-1, high Ca Na-Cr pyroxene in contact with Fo65, CTEM, ref 126. Spc grid 1A, slice J
Note on A6: EDAX fiile: Puki-B-1, high Ca Na-Cr pyroxene , CTEM, ref 131. Spc grid 1A, slice E
Note on A7: EDAX fiile: Puki-C-10, Mn-Cr rich pegeonite, CTEM, ref 132. Spc grid 4D, slice A, fragment 9?
Note on A8: EDAX fiile: Puki-C-10, Mn-Cr rich pegeonite, CTEM, ref 133. Spc grid 4D, slice A, fragment 9?
Note on A9: EDAX fiile: Puki-C-10, Mn-Cr rich pigeonite, CTEM, ref 134. Spc grid 4D, slice A, fragment 9?
Note on A10: EDAX fiile: Puki-C-10, Mn-Cr rich augite, CTEM, ref 135. Spc grid 4D, slice A, fragment 9?
Note on A11: EDAX file: Val Heart, augite, CTEM, rf 147, Dec 07 07.spc grid
Note on A12: EDAX file: Val Heart, augite, CTEM, rf 147, Dec 07 07.spc grid see DM file: Val heart, augite, BF, 12.07.07.dm3
Note on A14: EDAX file: Sitara-A-2, Na-Cr augite, CTEM, ref 150, Dec 7 07.spce grid 9D, slice A Gatan file: Sitara-A-2, Na-Cr augite, BF, 12.7.07
Note on A15: EDAX file: Sitara-A-2, Na-Cr augite, CTEM, ref 152, Dec 7 07.spce grid 9D, slice A Gatan file: Sitara-A-2, Na-Cr augite, BF, 12.7.07
Note on A18: EDAX file: Isis-3, high Na-Cr augite, CTEM, ref 155, dec 10.07.spc grid 10E, slice E DM file: Isis-3, 2 um round CaMgFe silicate.dm3
Note on D18: Physics Department:
Note on A19: EDAX file: Isis-3, Na-Cr augite in contact with Fo69, CTEM, ref 158, dec 11.07.spc grid 10E, slice E DM file: Isis-3, contact between Fe-rich oliv and Na-Cr augite, 12.11.07.dm3
Note on A20: EDAX file: Isis-3, Na-Cr augite in contact with Fo69, CTEM, ref 158, dec 11.07.spc grid 10E, slice E DM file: Isis-3, contact between Fo70 oliv and Na-Cr augite, 12.11.07.dm3
Note on A21: Edax file: Febo-B-1, diopside, CTEM, ref 183, Jan 16 08.spc gird 4D, slice B DM file: Febo-B-1, diopsdie and fg region, BF, 1.16.08.dm3 overlapping Fe sulfide subtracted out from composition.
Note on A13: EDAX file: Sitara-A-1, Cr-Na high Ca pyroxene, ref 162, 12.20.spc grid 2B, slice D no image taken
Note on A16: EDAX file: Sitara-A-2, Na-Cr augite, CTEM, ref 297, Jun 6 08.spc grid 9D, slice B EDX taken in CTEM mode Gatan file: Sitara-A-2, Na-Cr augite_enstatite grain, ref 297_8, 6.16.08.dm3 Diffraction pattern: Sitara-A-2, Na-Cr augite DP, 8.16.08.dm3
Note on A17: EDAX file: Sitara-A-2, Na-Cr augite, ref 307, Jun 19 08.spc grid 9D, slice B EDX taken in CTEM mode Gatan file: Sitara-A-2, En84 with Na-Cr augite, BF, 6..19.08.dm3 Diffraction pattern: Sitara-A-2, Na-Cr augite DP, see ref 307, 6.19.08.dm3

## Low Ca Px
Ref | Manusc ref | Date collected | Track no. | UW Name | EDX raster area | Thickness | Density | Comments | O | Na | Mg | Al | Si | P | K | Ca | Ti | V | Cr | Mn | Fe | Ni |  | O/Si | Sum cations/Si | Mg# | Ca/Ca+Fe+Mg | Fs | En | Wo | Fs+En+Wo | phase
146 | 14 |  | 17 | Val Heart | CTEM | 100 | 3.3 | En95 equant xtal | 59.126 | 0.264 | 18.855 | 0.298 | 19.879 | 0 | 0 | 0.25 | 0 | 0 | 0.173 | 0.115 | 1.04 | 0 |  | 2.9743 | 2.0561 | 0.94773 | 0.01241 | 5.1626 | 93.5964 | 1.241 | 100 | enstatite
186 | 15 | 1.16.08 | 15 | Maya | CTEM | 100 | 3.3 | Clinoenstatite | 60.556 | 0 | 19.064 | 0.076 | 20.26 | 0 | 0 | 0.036 | 0 | 0 | 0 | 0.007 | 0 | 0 |  | 2.9889 | 1.9468 | 1 | 0.0018848 | 0 | 99.8115 | 0.18848 | 100 | enstatite
149 |  | 12.7.07 | 27 | Sitara-A-2 | CTEM | 120 | 3.5 | En80 shard | 59.117 | 0.338 | 15.099 | 0.13 | 20.398 | 0 | 0.009 | 0.621 | 0.038 | 0 | 0.237 | 0.261 | 3.753 | 0 |  | 2.8982 | 2.0043 | 0.80092 | 0.03189 | 19.2728 | 77.5381 | 3.189 | 100 | enstatite
151 |  |  | 27 | Sitara-A-2 | CTEM | 120 | 3.4 | En83, adjacent to Na+Cr augite | 59.199 | 0.221 | 15.782 | 0.171 | 20.115 | 0 | 0.021 | 0.728 | 0.057 | 0 | 0.183 | 0.215 | 3.308 | 0 |  | 2.943 | 2.0284 | 0.82672 | 0.036734 | 16.6919 | 79.6347 | 3.6734 | 100 | enstatite
153 | 17 |  | 27 | Sitara-A-2 | CTEM | 120 | 3.4 | En82 in contact with Na+Cr augite | 58.981 | 0.229 | 15.635 | 0.139 | 20.14 | 0 | 0.016 | 0.842 | 0.069 | 0 | 0.201 | 0.278 | 3.469 | 0 |  | 2.9286 | 2.0366 | 0.81841 | 0.042214 | 17.392 | 78.3866 | 4.2214 | 100 | enstatite
298 |  | 6.16.08 | 27 | Sitara-A-2 | CTEM | 100 | 3.3 | En86 xtal, in contact with 1 um Na+Cr augite | 59.754 | 0.583 | 15.448 | 0.028 | 20.401 | 0 | 0 | 0.839 | 0 | 0 | 0.206 | 0.215 | 2.526 | 0 |  | 2.929 | 1.9727 | 0.85946 | 0.044597 | 13.4269 | 82.1134 | 4.4597 | 100 | enstatite
308 |  | 6.19.08 | 27 | Sitara-A-2 | CTEM | 100 | 3.3 | En86 xtal, in contact with 1 um Na+Cr augite | 60.426 | 0.248 | 14.589 | 0.269 | 20.559 | 0 | 0 | 0.716 | 0.035 | 0 | 0.15 | 0.245 | 2.764 | 0 |  | 2.9392 | 1.9249 | 0.84072 | 0.039626 | 15.2969 | 80.7405 | 3.9626 | 100 | enstatite
170 | 19 |  | 57 | Febo-B-1 | CTEM | 120 | 3.3 | En98 in contact with Fo97 | 59.534 | 0 | 18.036 | 1.113 | 19.435 | 0 | 0 | 0.902 | 0 | 0 | 0.325 | 0.221 | 0.435 | 0 |  | 3.0632 | 2.0822 | 0.97645 | 0.04656 | 2.2454 | 93.0986 | 4.656 | 100 | enstatite
197 | 21 |  | 80 | Tule-2 | CTEM | 80 | 3.2 | enstatite (on augite on diopside) | 60.716 | 0 | 18.783 | 0.066 | 19.144 | 0 | 0 | 0.597 | 0 | 0 | 0.185 | 0.253 | 0.256 | 0 |  | 3.1715 | 2.052 | 0.98655 | 0.030403 | 1.3037 | 95.6559 | 3.0403 | 100 | enstatite
198 |  |  | 80 | Tule-2 | CTEM | 100 | 3.2 | enstatite on exterior (of diopside) | 60.792 | 0 | 18.544 | 0.07 | 19.951 | 0 | 0 | 0.196 | 0.011 | 0.011 | 0.114 | 0.137 | 0.175 | 0 |  | 3.0471 | 1.9653 | 0.99065 | 0.010362 | 0.92519 | 98.0386 | 1.0362 | 100 | enstatite
204 | 22 |  | 80 | Tule-2 | CTEM | 80 | 3.2 | 1 um En99.8 in bulb area | 60.671 | 0 | 19.59 | 0.086 | 19.535 | 0 | 0 | 0.038 | 0 | 0 | 0.045 | 0 | 0.034 | 0 |  | 3.1058 | 2.0132 | 0.99827 | 0.0019327 | 0.17292 | 99.6338 | 0.19327 | 100 | enstatite
207 | 18 |  | 56 | KeyA-1 | CTEM | 80 | 3.2 | En99.8 | 60.903 | 0 | 19.04 | 0.118 | 19.69 | 0 | 0 | 0.058 | 0.128 | 0 | 0.128 | 0.031 | 0.031 | 0 |  | 3.0931 | 1.9921 | 0.99837 | 0.003032 | 0.16206 | 99.5347 | 0.3032 | 100 | enstatite
241 | 14a | 2.6.08 | 10 | Arinna-1 | CTEM | 100 | 3.2 | 0.3 um En99.6 isolated in aerogel | 59.529 | 0 | 20.63 | 0.099 | 19.556 | 0 | 0 | 0.077 | 0 | 0 | 0.036 | 0.031 | 0.041 | 0 |  | 3.044 | 2.0694 | 0.99802 | 0.0037112 | 0.19761 | 99.4313 | 0.37112 | 100 | enstatite
290 |  | 6.13.08 | 141 | Coki-B-2 | CTEM | 100 | 3.3 | 0.5 um En99 ortho/clino platelet, frag 7 | 59.335 | 0 | 18.743 | 0.463 | 19.949 | 0 | 0 | 0.685 | 0 | 0 | 0.224 | 0.249 | 0.352 | 0 |  | 2.9743 | 2.0384 | 0.98157 | 0.034631 | 1.7796 | 94.7573 | 3.4631 | 100 | enstatite
358 |  | 9.4.08 | 41 | Isis-1, frag 1 | CTEM | 90 | 3 | 100 nm diffracting En99.2, frag 9 | 60.443 | 0 | 18.251 | 0.719 | 19.074 | 0 | 0 | 1.286 | 0 | 0 | 0.085 | 0 | 0.142 | 0 |  | 3.1689 | 2.0739 | 0.99228 | 0.065349 | 0.72158 | 92.7435 | 6.5349 | 100 | pigeonite
357 |  | 9.3.09 | 41 | Isis-1, frag 1 | CTEM | 80 | 3 | shocked px region, frag 1 | 61.032 | 0 | 18.166 | 0.702 | 18.996 | 0 | 0 | 0.75 | 0 | 0 | 0.263 | 0 | 0.09 | 0 |  | 3.2129 | 2.0513 | 0.99507 | 0.039461 | 0.47353 | 95.5803 | 3.9461 | 100 | enstatite
|  |  |  | Intermediate oxide wt% |  |  |  |  | Mg: Intermediate oxide wt%
Ref | Manusc ref | Date collected | Track no. | UW Name | EDX raster area | Thickness | Density | Comments |  | Na2O | MgO | Al2O3 | SiO2 | P2O5 | K2O | CaO | TiO2 | V205 | Cr2O3 | MnO | FeO | NiO | total
146 | 14 |  | 17 | Val Heart | CTEM | 100 | 3.3 | En95 equant xtal |  | 8.1814 | 759.8565 | 15.192 | 1194.5291 | 0 | 0 | 14.02 | 0 | 0 | 13.1471 | 8.1581 | 74.724 | 0 | 2087.8082
186 | 15 | 1.16.08 | 15 | Maya | CTEM | 100 | 3.3 | Clinoenstatite |  | 0 | 768.2792 | 3.8745 | 1217.4234 | 0 | 0 | 2.0189 | 0 | 0 | 0 | 0.49658 | 0 | 0 | 1992.0925
149 |  | 12.7.07 | 27 | Sitara-A-2 | CTEM | 120 | 3.5 | En80 shard |  | 10.4746 | 608.4897 | 6.6274 | 1225.7158 | 0 | 0.4239 | 34.8257 | 3.0354 | 0 | 18.0108 | 18.5153 | 269.6531 | 0 | 2195.7718
151 |  |  | 27 | Sitara-A-2 | CTEM | 120 | 3.4 | En83, adjacent to Na+Cr augite |  | 6.8488 | 636.0146 | 8.7176 | 1208.7104 | 0 | 0.9891 | 40.8262 | 4.5532 | 0 | 13.9071 | 15.2521 | 237.6798 | 0 | 2173.4988
153 | 17 |  | 27 | Sitara-A-2 | CTEM | 120 | 3.4 | En82 in contact with Na+Cr augite |  | 7.0967 | 630.0905 | 7.0862 | 1210.2126 | 0 | 0.7536 | 47.2194 | 5.5117 | 0 | 15.275 | 19.7213 | 249.2476 | 0 | 2192.2147
298 |  | 6.16.08 | 27 | Sitara-A-2 | CTEM | 100 | 3.3 | En86 xtal, in contact with 1 um Na+Cr augite |  | 18.0672 | 622.5544 | 1.4274 | 1225.8961 | 0 | 0 | 47.0511 | 0 | 0 | 15.655 | 15.2521 | 181.4931 | 0 | 2127.3964
308 |  | 6.19.08 | 27 | Sitara-A-2 | CTEM | 100 | 3.3 | En86 xtal, in contact with 1 um Na+Cr augite |  | 7.6855 | 587.9367 | 13.7136 | 1235.3903 | 0 | 0 | 40.1533 | 2.7958 | 0 | 11.3993 | 17.3803 | 198.5934 | 0 | 2115.0482
170 | 19 |  | 57 | Febo-B-1 | CTEM | 120 | 3.3 | En98 in contact with Fo97 |  | 0 | 726.8508 | 56.7407 | 1167.8492 | 0 | 0 | 50.5842 | 0 | 0 | 24.6984 | 15.6777 | 31.2547 | 0 | 2073.6557
197 | 21 |  | 80 | Tule-2 | CTEM | 80 | 3.2 | enstatite (on augite on diopside) |  | 0 | 756.9549 | 3.3647 | 1150.363 | 0 | 0 | 33.4798 | 0 | 0 | 14.0591 | 17.9478 | 18.3936 | 0 | 1994.5628
198 |  |  | 80 | Tule-2 | CTEM | 100 | 3.2 | enstatite on exterior (of diopside) |  | 0 | 747.3232 | 3.5686 | 1198.8556 | 0 | 0 | 10.9917 | 0.87868 | 1.0003 | 8.6634 | 9.7188 | 12.5737 | 0 | 1993.5741
204 | 22 |  | 80 | Tule-2 | CTEM | 80 | 3.2 | 1 um En99.8 in bulb area |  | 0 | 789.477 | 4.3843 | 1173.8582 | 0 | 0 | 2.131 | 0 | 0 | 3.4198 | 0 | 2.4429 | 0 | 1975.7131
207 | 18 |  | 56 | KeyA-1 | CTEM | 80 | 3.2 | En99.8 |  | 0 | 767.312 | 6.0156 | 1183.1721 | 0 | 0 | 3.2526 | 10.2246 | 0 | 9.7274 | 2.1991 | 2.2273 | 0 | 1984.1309
241 | 14a | 2.6.08 | 10 | Arinna-1 | CTEM | 100 | 3.2 | 0.3 um En99.6 isolated in aerogel |  | 0 | 831.389 | 5.047 | 1175.12 | 0 | 0 | 4.3182 | 0 | 0 | 2.7358 | 2.1991 | 2.9459 | 0 | 2023.755
290 |  | 6.13.08 | 141 | Coki-B-2 | CTEM | 100 | 3.3 | 0.5 um En99 ortho/clino platelet, frag 7 |  | 0 | 755.3429 | 23.6037 | 1198.7354 | 0 | 0 | 38.4148 | 0 | 0 | 17.0229 | 17.6641 | 25.2912 | 0 | 2076.075
358 |  | 9.4.08 | 41 | Isis-1, frag 1 | CTEM | 90 | 3 | 100 nm diffracting En99.2, frag 9 |  | 0 | 735.5153 | 36.6546 | 1146.1567 | 0 | 0 | 72.1189 | 0 | 0 | 6.4596 | 0 | 10.2027 | 0 | 2007.1077
357 |  | 9.3.09 | 41 | Isis-1, frag 1 | CTEM | 80 | 3 | shocked px region, frag 1 |  | 0 | 732.0898 | 35.788 | 1141.4696 | 0 | 0 | 42.06 | 0 | 0 | 19.9867 | 0 | 6.4665 | 0 | 1977.8606
Ref | Manusc ref | Date collected | Track no. | UW Name | EDX raster area | Thickness | Density | Comments |  | Na2O | MgO | Al2O3 | SiO2 | P2O5 | K2O | CaO | TiO2 | V205 | Cr2O3 | MnO | FeO | NiO | total
146 | 14 |  | 17 | Val Heart | CTEM | 100 | 3.3 | En95 equant xtal |  | 0.39186 | 36.3949 | 0.72765 | 57.2145 | 0 | 0 | 0.67152 | 0 | 0 | 0.62971 | 0.39075 | 3.5791 | 0 | 100
186 | 15 | 1.16.08 | 15 | Maya | CTEM | 100 | 3.3 | Clinoenstatite |  | 0 | 38.5664 | 0.19449 | 61.1128 | 0 | 0 | 0.10134 | 0 | 0 | 0 | 0.024928 | 0 | 0 | 100
149 |  | 12.7.07 | 27 | Sitara-A-2 | CTEM | 120 | 3.5 | En80 shard |  | 0.47704 | 27.7119 | 0.30183 | 55.8216 | 0 | 0.019305 | 1.586 | 0.13824 | 0 | 0.82025 | 0.84323 | 12.2806 | 0 | 100
151 |  |  | 27 | Sitara-A-2 | CTEM | 120 | 3.4 | En83, adjacent to Na+Cr augite |  | 0.3151 | 29.2622 | 0.40109 | 55.6113 | 0 | 0.045507 | 1.8784 | 0.20949 | 0 | 0.63985 | 0.70173 | 10.9354 | 0 | 100
153 | 17 |  | 27 | Sitara-A-2 | CTEM | 120 | 3.4 | En82 in contact with Na+Cr augite |  | 0.32372 | 28.7422 | 0.32324 | 55.205 | 0 | 0.034376 | 2.154 | 0.25142 | 0 | 0.69678 | 0.89961 | 11.3697 | 0 | 100
298 |  | 6.16.08 | 27 | Sitara-A-2 | CTEM | 100 | 3.3 | En86 xtal, in contact with 1 um Na+Cr augite |  | 0.84926 | 29.2637 | 0.067098 | 57.6242 | 0 | 0 | 2.2117 | 0 | 0 | 0.73587 | 0.71694 | 8.5312 | 0 | 100
308 |  | 6.19.08 | 27 | Sitara-A-2 | CTEM | 100 | 3.3 | En86 xtal, in contact with 1 um Na+Cr augite |  | 0.36337 | 27.7978 | 0.64838 | 58.4096 | 0 | 0 | 1.8985 | 0.13219 | 0 | 0.53896 | 0.82174 | 9.3895 | 0 | 100
170 | 19 |  | 57 | Febo-B-1 | CTEM | 120 | 3.3 | En98 in contact with Fo97 |  | 0 | 35.0517 | 2.7363 | 56.3184 | 0 | 0 | 2.4394 | 0 | 0 | 1.1911 | 0.75604 | 1.5072 | 0 | 100
197 | 21 |  | 80 | Tule-2 | CTEM | 80 | 3.2 | enstatite (on augite on diopside) |  | 0 | 37.9509 | 0.16869 | 57.6749 | 0 | 0 | 1.6786 | 0 | 0 | 0.70487 | 0.89984 | 0.92219 | 0 | 100
198 |  |  | 80 | Tule-2 | CTEM | 100 | 3.2 | enstatite on exterior (of diopside) |  | 0 | 37.4866 | 0.17901 | 60.136 | 0 | 0 | 0.55136 | 0.044076 | 0.050178 | 0.43457 | 0.48751 | 0.63071 | 0 | 100
204 | 22 |  | 80 | Tule-2 | CTEM | 80 | 3.2 | 1 um En99.8 in bulb area |  | 0 | 39.9591 | 0.22191 | 59.4144 | 0 | 0 | 0.10786 | 0 | 0 | 0.17309 | 0 | 0.12365 | 0 | 100
207 | 18 |  | 56 | KeyA-1 | CTEM | 80 | 3.2 | En99.8 |  | 0 | 38.6724 | 0.30319 | 59.6318 | 0 | 0 | 0.16393 | 0.51532 | 0 | 0.49026 | 0.11084 | 0.11226 | 0 | 100
241 | 14a | 2.6.08 | 10 | Arinna-1 | CTEM | 100 | 3.2 | 0.3 um En99.6 isolated in aerogel |  | 0 | 41.0815 | 0.24939 | 58.0663 | 0 | 0 | 0.21337 | 0 | 0 | 0.13519 | 0.10867 | 0.14556 | 0 | 100
290 |  | 6.13.08 | 141 | Coki-B-2 | CTEM | 100 | 3.3 | 0.5 um En99 ortho/clino platelet, frag 7 |  | 0 | 36.3832 | 1.1369 | 57.7405 | 0 | 0 | 1.8504 | 0 | 0 | 0.81995 | 0.85084 | 1.2182 | 0 | 100
358 |  | 9.4.08 | 41 | Isis-1, frag 1 | CTEM | 90 | 3 | 100 nm diffracting En99.2, frag 9 |  | 0 | 36.6455 | 1.8262 | 57.1049 | 0 | 0 | 3.5932 | 0 | 0 | 0.32183 | 0 | 0.50833 | 0 | 100
357 |  | 9.3.09 | 41 | Isis-1, frag 1 | CTEM | 80 | 3 | shocked px region, frag 1 |  | 0 | 37.0142 | 1.8094 | 57.7123 | 0 | 0 | 2.1265 | 0 | 0 | 1.0105 | 0 | 0.32694 | 0 | 100
Note on G1: Thickness estimated.
Note on A2: EDAX file: Val Heart, En95, CTEM, rf 146, Dec 07 07.spc grid see DM file: Val Heart, En96, BF.dm3
Note on A4: EDAX file: Sitara-A-2, En80, CTEM, ref 149, Dec 7 07.spce grid 9D, slice A Gatan file: Sitara-A-2, whole slice, BF, 12.7.07
Note on A5: EDAX file: Sitara-A-2, En83, CTEM, ref 151, Dec 7 07.spce grid 9D, slice A Gatan file: Sitara-A-2, Na-Cr augite, BF, 12.7.07
Note on A6: EDAX file: Sitara-A-2, En82, CTEM, ref 153, Dec 7 07.spce grid 9D, slice A Gatan file: Sitara-A-2, Na-Cr augite, BF, 12.7.07
Note on A9: EDAX file: Febo-B-1, En98, CTEM, ref 170, Jan 15 08.spc grid 4D, slice B (extra thick) occurs in contact with olivine 1.15.08
Note on A10: EDAX file: Tule-2, enstatite with aug and diop, CTEM, ref=197, Jan 23 08.spc grid 7B, slice A (bulb area) variable Al content in pyroxenes DM file: Tule-2, aluminous diopside with melt, BF, ref 194, 1.23.08.dm3
Note on A11: EDAX file: Tule-2, enstatite on exterior of aug and diops, CTEM, ref=198, Jan 23 08.spc grid 7B, slice A (bulb area) variable Al content in pyroxenes DM file: Tule-2, aluminous diopside with melt, BF, ref 194, 1.23.08.dm3
Note on A12: EDAX file: Tle-2, enstatite, CTEM, ref=204, Jan 25 08.spc grid 7B, slice B DM file: Tule-2, 1 um enstatite, BF, 1.25.08.dm3
Note on A13: EDAX file: KeyA-1, En99, CTEM, ref 207, Jan 25 08.spc grid 1a, slice J no DM image file
Note on A14: EDAX file: Arinna-1, En99.9, CTEM, ref 241, Feb 6 08.spc grid 2E, slice G DM file: Arinna-1, isolated 0.3 um En99.6, BF, 2.6.008.dm3
Note on A7: EDAX file: Sitara-A-2, En83, CTEM, ref 298, Jun 16 08.spc grid 9D, slice B Gatan file: Sitara-A-2, Na-Cr augite_enstatite grain, ref 297, 6.16.08.dm3
Note on A15: EDAX file: Coki-B-2, En99, ref 290, Jun 13, 08.spc DM file: Coki-B-2, En99, ref 290, 6.13.08.dm3
Note on G22: Thickness estimated.
Note on A23: EDAX file: Val Heart, En95, CTEM, rf 146, Dec 07 07.spc grid see DM file: Val Heart, En96, BF.dm3
Note on A25: EDAX file: Sitara-A-2, En80, CTEM, ref 149, Dec 7 07.spce grid 9D, slice A Gatan file: Sitara-A-2, whole slice, BF, 12.7.07
Note on A26: EDAX file: Sitara-A-2, En83, CTEM, ref 151, Dec 7 07.spce grid 9D, slice A Gatan file: Sitara-A-2, Na-Cr augite, BF, 12.7.07
Note on A27: EDAX file: Sitara-A-2, En82, CTEM, ref 153, Dec 7 07.spce grid 9D, slice A Gatan file: Sitara-A-2, Na-Cr augite, BF, 12.7.07
Note on A28: EDAX file: Sitara-A-2, En83, CTEM, ref 298, Jun 16 08.spc grid 9D, slice B Gatan file: Sitara-A-2, Na-Cr augite_enstatite grain, ref 297, 6.16.08.dm3
Note on A30: EDAX file: Febo-B-1, En98, CTEM, ref 170, Jan 15 08.spc grid 4D, slice B (extra thick) occurs in contact with olivine 1.15.08
Note on A31: EDAX file: Tule-2, enstatite with aug and diop, CTEM, ref=197, Jan 23 08.spc grid 7B, slice A (bulb area) variable Al content in pyroxenes DM file: Tule-2, aluminous diopside with melt, BF, ref 194, 1.23.08.dm3
Note on A32: EDAX file: Tule-2, enstatite on exterior of aug and diops, CTEM, ref=198, Jan 23 08.spc grid 7B, slice A (bulb area) variable Al content in pyroxenes DM file: Tule-2, aluminous diopside with melt, BF, ref 194, 1.23.08.dm3
Note on A33: EDAX file: Tle-2, enstatite, CTEM, ref=204, Jan 25 08.spc grid 7B, slice B DM file: Tule-2, 1 um enstatite, BF, 1.25.08.dm3
Note on A34: EDAX file: KeyA-1, En99, CTEM, ref 207, Jan 25 08.spc grid 1a, slice J no DM image file
Note on A35: EDAX file: Arinna-1, En99.9, CTEM, ref 241, Feb 6 08.spc grid 2E, slice G DM file: Arinna-1, isolated 0.3 um En99.6, BF, 2.6.008.dm3
Note on A36: EDAX file: Coki-B-2, En99, ref 290, Jun 13, 08.spc DM file: Coki-B-2, En99, ref 290, 6.13.08.dm3
Note on G43: Thickness estimated.
Note on A44: EDAX file: Val Heart, En95, CTEM, rf 146, Dec 07 07.spc grid see DM file: Val Heart, En96, BF.dm3
Note on A46: EDAX file: Sitara-A-2, En80, CTEM, ref 149, Dec 7 07.spce grid 9D, slice A Gatan file: Sitara-A-2, whole slice, BF, 12.7.07
Note on A47: EDAX file: Sitara-A-2, En83, CTEM, ref 151, Dec 7 07.spce grid 9D, slice A Gatan file: Sitara-A-2, Na-Cr augite, BF, 12.7.07
Note on A48: EDAX file: Sitara-A-2, En82, CTEM, ref 153, Dec 7 07.spce grid 9D, slice A Gatan file: Sitara-A-2, Na-Cr augite, BF, 12.7.07
Note on A49: EDAX file: Sitara-A-2, En83, CTEM, ref 298, Jun 16 08.spc grid 9D, slice B Gatan file: Sitara-A-2, Na-Cr augite_enstatite grain, ref 297, 6.16.08.dm3
Note on A51: EDAX file: Febo-B-1, En98, CTEM, ref 170, Jan 15 08.spc grid 4D, slice B (extra thick) occurs in contact with olivine 1.15.08
Note on A52: EDAX file: Tule-2, enstatite with aug and diop, CTEM, ref=197, Jan 23 08.spc grid 7B, slice A (bulb area) variable Al content in pyroxenes DM file: Tule-2, aluminous diopside with melt, BF, ref 194, 1.23.08.dm3
Note on A53: EDAX file: Tule-2, enstatite on exterior of aug and diops, CTEM, ref=198, Jan 23 08.spc grid 7B, slice A (bulb area) variable Al content in pyroxenes DM file: Tule-2, aluminous diopside with melt, BF, ref 194, 1.23.08.dm3
Note on A54: EDAX file: Tle-2, enstatite, CTEM, ref=204, Jan 25 08.spc grid 7B, slice B DM file: Tule-2, 1 um enstatite, BF, 1.25.08.dm3
Note on A55: EDAX file: KeyA-1, En99, CTEM, ref 207, Jan 25 08.spc grid 1a, slice J no DM image file
Note on A56: EDAX file: Arinna-1, En99.9, CTEM, ref 241, Feb 6 08.spc grid 2E, slice G DM file: Arinna-1, isolated 0.3 um En99.6, BF, 2.6.008.dm3
Note on A57: EDAX file: Coki-B-2, En99, ref 290, Jun 13, 08.spc DM file: Coki-B-2, En99, ref 290, 6.13.08.dm3
Note on A16: EDAX file: Isis-3, En99.spc grid 10E, slice F DM file: Isis-3, En99.2, CTEM, ref 358, BF, 9.4.08.dm3
Note on A37: EDAX file: Isis-3, En99.spc grid 10E, slice F DM file: Isis-3, En99.2, CTEM, ref 358, BF, 9.4.08.dm3
Note on A58: EDAX file: Isis-3, En99.spc grid 10E, slice F DM file: Isis-3, En99.2, CTEM, ref 358, BF, 9.4.08.dm3
Note on A17: EDAX file: Isis-3, interior of shocked pyroxenes, CTEM, ref 357, Sept 3 08.spc grid 10E, slice B DM file: Isis-3,interior region of shocked pyroxene grains, BF, 9.3.08.dm3 frag 1
Note on A38: EDAX file: Isis-3, interior of shocked pyroxenes, CTEM, ref 357, Sept 3 08.spc grid 10E, slice B DM file: Isis-3,interior region of shocked pyroxene grains, BF, 9.3.08.dm3 frag 1
Note on A59: EDAX file: Isis-3, interior of shocked pyroxenes, CTEM, ref 357, Sept 3 08.spc grid 10E, slice B DM file: Isis-3,interior region of shocked pyroxene grains, BF, 9.3.08.dm3 frag 1

## Glass+Trid
Stardust Mineral Analyses with EDAX
1.15.08 (updated 1.20.10)
Glass (and Tridymite)
Ref | Manuscript ref | Date collected | Track no. | UW Name | EDX raster area | Thickness | Density | Comments | O | Na | Mg | Al | Si | P | Cl | K | Ca | Ti | Cr | Mn | Fe | Total | O/Si | Mg#
154 |  | 12.7.07 | 27 | Sitara-A-2 | CTEM | 80 | 2.5 | glass with Na Cr augite and enst, near edge | 65.121 | 0.18 | 3.719 | 2.846 | 26.776 | 0.261 | 0 | 0.055 | 0.101 | 0 | 0 | 0.187 | 0.754 | 100 | 1.8671 | 83.1433
162 |  | Dec. 07 | 41 | Isis-3 | CTEM | 100 | 2.7 | glass w/Na-Cr augite and Fe oliv | 67.924 | 0.17 | 2.11 | 3.891 | 23.724 | 0.213 | 0 | 0.198 | 0.516 | 0 | 0 | 0.079 | 1.177 | 100.002 | 2.1175 | 64.1923
353 |  | 9.2.08 | 41 | Isis-3, frag 4 | CTEM | 90 | 2.3 | Frag 4, xtln SiO2 - Trid, conf DP | 67.27 | 0 | 0 | 0 | 32.73 | 0 | 0 | 0 | 0 | 0 | 0 | 0 | 0 | 100
167 |  | 1.15.08 | 22 | Aton | CTEM | 100 | 2.8 | glass w/Fo67 | 67.961 | 0 | 4.635 | 0.964 | 25.151 | 0.294 |  | 0.185 | 0.185 | 0 | 0 | 0.11 | 0.514 | 99.999 | 2.1213 | 90.0175
168 | 61 | 1.15.08 | 22 | Aton | CTEM | 100 | 2.8 | glass in contact w/Fo67 | 64.835 | 0 | 3.751 | 3.794 | 26.768 | 0.089 | 0.141 | 0.027 | 0.162 | 0 | 0.046 | 0.068 | 0.318 | 99.999 | 1.8438 | 92.1848
201 |  | 1.23.08 | 80 | Tule-2 | CTEM | 80 | 2.5 | glass with 4 um Fo41 grain | 65.828 | 0.431 | 2.716 | 3.446 | 24.901 | 0.188 | 0 | 0.149 | 0.202 | 0 | 0.051 | 0.11 | 1.979 | 100.001 | 1.9263 | 57.8488
216 |  | 1.29.08 | 38 | Tara-2 | CTEM | 100 | 2.7 | bulk glass - primary? | 61.777 | 0.431 | 12.706 | 0.722 | 19.821 | 0 | 0 | 0.026 | 1.444 | 0 | 0.162 | 0.195 | 2.716 | 100 | 1.6162 | 82.3888
217 |  | 1.29.08 | 38 | Tara-2 | CTEM | 100 | 2.7 | glass (with some metal beads) | 60.326 | 0.227 | 13.606 | 0.305 | 21.054 | 0 | 0 | 0 | 0.941 | 0 | 0.155 | 0.182 | 3.204 | 100 | 1.5205 | 80.9399
218 |  | 1.29.08 | 38 | Tara-2 | CTEM | 100 | 2.7 | bulk melt next to bulk glass | 64.139 | 0 | 1.271 | 0.384 | 27.477 | 0 | 0 | 0 | 0.119 | 0 | 0 | 0.049 | 6.561 | 100 | 1.7885 | 16.2283
219 |  | 1.29.08 | 38 | Tara-2 | CTEM | 100 | 2.7 | bulk melt - impact melt in wh slice | 58.67 | 0 | 0.892 | 0.54 | 24.414 | 0 | 0 | 0.027 | 0.159 | 0 | 0.075 | 0.148 | 15.075 | 100 | 1.4195 | 5.5865
226 |  | 1.30.08 | 58 | Noni-1 | CTEM | 100 | 2.7 | glass on augite | 65.742 | 0 | 2.711 | 6.829 | 24.392 | 0 | 0 | 0.176 | 0.046 | 0 | 0 | 0 | 0.103 | 99.999 | 1.9191 | 96.3397
227 |  | 1.30.08 | 58 | Noni-1 | CTEM | 100 | 2.7 | glass on augite | 63.333 | 0 | 2.154 | 6.086 | 27.636 | 0.115 | 0 | 0.18 | 0.177 | 0 | 0 | 0 | 0.319 | 100 | 1.7272 | 87.1007
215 |  | 1.25.08 | 56 | KeyA | CTEM | 80 | 2.5 | glass in contact with roedderite | 64.245 | 0.615 | 6.802 | 0.434 | 26.702 | 0 | 0 | 0.314 | 0.057 | 0.072 | 0.045 | 0.092 | 0.621 | 99.999 | 1.7969 | 91.6341
248 |  | 2.6.08 | 10 | Arinna-1 | CTEM | 100 | 2.8 | interstitial glass to nm NaCr diop and Fo90 | 64.571 | 0.549 | 0.252 | 1.291 | 33.058 | 0 | 0 | 0 | 0.127 | 0.024 | 0.027 | 0.034 | 0.066 | 99.999 | 1.8226 | 79.2453
290 | 61a | 5.10.08 | 22 | Aton-C-3 | CTEM | 100 | 2,8 | Glass in sharp contact with Fo85 (ref 289) | 65.877 | 0 | 3.64 | 1.51 | 27.573 | 0.323 | 0 | 0.071 | 0.083 | 0.134 | 0 | 0.102 | 0.693 | 100.006 | 1.9302 | 84.0065
187 | 6 | 1.18.08 | 26 | Ada-1 | CTEM | 75 | 2.4 | Crystalline grain, no image available | 67.608 | 0 | 0 | 0.392 | 31.983 | 0 | 0 | 0 | 0 | 0 | 0 | 0 | 0.017 | 100 | 2.0872 | 0
382 |  | 10.1.08 | 77 | Puki-B-3 | CTEM | 80 | 2.9 | On exterior in contact with Na-Cr augite and Fe-rich olivine | 65.156 | 0.521 | 1.877 | 8.435 | 23.309 | 0 | 0 | 0.173 | 0.093 | 0 | 0 | 0 | 0.436 | 100 | 1.8699 | 81.15
442 |  | 11.24.08 | 77 | Puki-B-1 | CTEM | 100 | 3 | On exterior in contact with Na-Cr augite and Fe-rich olivine | 66.483 | 1.185 | 0.15 | 10.724 | 21.069 | 0 | 0 | 0.188 | 0.053 | 0 | 0 | 0 | 0.149 | 100.001 | 1.9835 | 50.1672
439 |  | 11.21.08 | 141 | Coki-A-1 | CTEM | 100 | 2.9 | On exterior of Pent TP with fg olivs, Na-Cr aug and pyrr, C cont | 66.358 | 0.117 | 2.004 | 5.185 | 24.626 | 0.221 | 0 | 0.171 | 0.382 | 0 | 0 | 0 | 0.936 | 100 | 1.9725 | 68.1633
559 |  | 1.8.10 | 59 | Naomi-A-2 | CTEM | 70 | 2.6 | SiO2 glass (aergel melt) with Fe sulfides | 68.16 | 0 | 0 | 0 | 31.737 | 0 | 0 | 0 | 0 | 0 | 0 | 0 | 0.05 | 99.947 | 2.1443 | 0
560 |  | 1.7.10 | 61 | Allie-2 | CTEM | 90 | 2.6 | bulk glass | 69.85 | 0 | 0 | 5.781 | 22.536 | 0 | 0 | 0 | 0 | 0 | 1.275 | 0 | 0.557 | 99.999 | 2.3168 | 0
571 |  | 1.8.10 | 57 | Febo-E | CTEM | 110 | 3 | Fe-Mg-Ca sil glass w/Fo90 and En89, frag 103 | 60.575 | 0 | 5.186 | 4.162 | 22.835 | 0 | 0 | 0 | 3.354 | 0.153 | 0.069 | 0.167 | 3.498 | 99.999 | 1.5365 | 59.719
577 |  | 1.13.10 | 57 | Febo-D | CTEM | 100 | 3 | 0.5 um patch of Na-Mg sil glass w/Fe-Mn-Cr sulf, frag 104 | 61.214 | 1.513 | 10.191 | 0 | 25.156 | 0 | 0 | 0.159 | 0.131 | 0 | 0.267 | 0.749 | 0.254 | 99.634 | 1.5933 | 97.5682
|  |  |  | intermediate oxide wt% |  |  |  |  | Al: intermediate oxide wt%
Ref | Manuscript ref | Date collected | Track no. | UW Name | EDX raster area | Thickness | Density | Comments |  | Na2O | MgO | Al2O3 | SiO2 | P2O5 | ----- | K2O | CaO | TiO2 | Cr2O3 | MnO | FeO | Total
154 |  | 12.7.07 | 27 | Sitara-A-2 | CTEM | 80 | 2.5 | glass with Na Cr augite and enst, near edge |  | 5.5782 | 149.8757 | 145.0891 | 1608.7021 | 18.5232 |  | 2.5932 | 5.6641 | 0 | 0 | 13.2658 | 54.1749 | 2003.4662
162 |  | Dec. 07 | 41 | Isis-3 | CTEM | 100 | 2.7 | glass w/Na-Cr augite and Fe oliv |  | 5.2683 | 85.033 | 198.3632 | 1425.3379 | 15.1166 |  | 9.3357 | 28.9373 | 0 | 0 | 5.6043 | 84.5674 | 1857.5637
353 |  | 9.2.08 | 41 | Isis-3, frag 4 | CTEM | 90 | 2.3 | Frag 4, xtln SiO2 - Trid, conf DP |  | 0 | 0 | 0 | 1966.4184 | 0 |  | 0 | 0 | 0 | 0 | 0 | 0 | 1966.4184
167 |  | 1.15.08 | 22 | Aton | CTEM | 100 | 2.8 | glass w/Fo67 |  | 0 | 186.7905 | 49.1447 | 1511.0721 | 20.8652 |  | 8.7227 | 10.3748 | 0 | 0 | 7.8034 | 36.9309 | 1831.7043
168 | 61 | 1.15.08 | 22 | Aton | CTEM | 100 | 2.8 | glass in contact w/Fo67 |  | 0 | 151.1653 | 193.4181 | 1608.2214 | 6.3163 |  | 1.2731 | 9.085 | 0 | 3.4958 | 4.8239 | 22.8483 | 2000.6472
201 |  | 1.23.08 | 80 | Tule-2 | CTEM | 80 | 2.5 | glass with 4 um Fo41 grain |  | 13.3567 | 109.4548 | 175.6771 | 1496.0521 | 13.3424 |  | 7.0253 | 11.3282 | 0 | 3.8757 | 7.8034 | 142.1911 | 1980.1068
216 |  | 1.29.08 | 38 | Tara-2 | CTEM | 100 | 2.7 | bulk glass - primary? |  | 13.3567 | 512.0518 | 36.8076 | 1190.8457 | 0 |  | 1.2259 | 80.9795 | 0 | 12.3112 | 13.8333 | 195.1446 | 2056.5562
217 |  | 1.29.08 | 38 | Tara-2 | CTEM | 100 | 2.7 | glass (with some metal beads) |  | 7.0347 | 548.3218 | 15.5489 | 1264.9243 | 0 |  | 0 | 52.7713 | 0 | 11.7792 | 12.9111 | 230.2074 | 2143.4987
218 |  | 1.29.08 | 38 | Tara-2 | CTEM | 100 | 2.7 | bulk melt next to bulk glass |  | 0 | 51.2213 | 19.5763 | 1650.8182 | 0 |  | 0 | 6.6735 | 0 | 0 | 3.4761 | 471.4078 | 2203.1732
219 |  | 1.29.08 | 38 | Tara-2 | CTEM | 100 | 2.7 | bulk melt - impact melt in wh slice |  | 0 | 35.9476 | 27.5292 | 1466.7931 | 0 |  | 1.2731 | 8.9167 | 0 | 5.6996 | 10.4991 | 1083.1387 | 2639.7972
226 |  | 1.30.08 | 58 | Noni-1 | CTEM | 100 | 2.7 | glass on augite |  | 0 | 109.2533 | 348.1424 | 1465.4714 | 0 |  | 8.2984 | 2.5797 | 0 | 0 | 0 | 7.4005 | 1941.1457
227 |  | 1.30.08 | 58 | Noni-1 | CTEM | 100 | 2.7 | glass on augite |  | 0 | 86.8062 | 310.2643 | 1660.3709 | 8.1616 |  | 8.487 | 9.9262 | 0 | 0 | 0 | 22.9201 | 2106.9362
215 |  | 1.25.08 | 56 | KeyA | CTEM | 80 | 2.5 | glass in contact with roedderite |  | 19.0588 | 274.1206 | 22.1253 | 1604.2562 | 0 |  | 14.8051 | 3.1966 | 5.7514 | 3.4198 | 6.5265 | 44.6188 | 1997.8791
248 |  | 2.6.08 | 10 | Arinna-1 | CTEM | 100 | 2.8 | interstitial glass to nm NaCr diop and Fo90 |  | 17.0135 | 10.1556 | 65.8152 | 1986.1246 | 0 |  | 0 | 7.1222 | 1.9171 | 2.0519 | 2.412 | 4.7421 | 2097.3541
290 | 61a | 5.10.08 | 22 | Aton-C-3 | CTEM | 100 | 2,8 | Glass in sharp contact with Fo85 (ref 289) |  | 0 | 146.692 | 76.9798 | 1656.5858 | 22.9233 |  | 3.3476 | 4.6546 | 10.7039 | 0 | 7.2359 | 49.792 | 1978.9151
187 | 6 | 1.18.08 | 26 | Ada-1 | CTEM | 75 | 2.4 | Crystalline grain, no image available |  | 0 | 0 | 19.9842 | 1921.5386 | 0 |  | 0 | 0 | 0 | 0 | 0 | 1.2214 | 1942.7442
382 |  | 10.1.08 | 77 | Puki-B-3 | CTEM | 80 | 2.9 | On exterior in contact with Na-Cr augite and Fe-rich olivine |  | 16.1458 | 75.6431 | 430.0163 | 1400.4047 | 0 |  | 8.1569 | 5.2154 | 0 | 0 | 0 | 31.3266 | 1966.9089
442 |  | 11.24.08 | 77 | Puki-B-1 | CTEM | 100 | 3 | On exterior in contact with Na-Cr augite and Fe-rich olivine |  | 36.7231 | 6.045 | 546.7095 | 1265.8255 | 0 |  | 8.8642 | 2.9722 | 0 | 0 | 0 | 10.7056 | 1877.8453
439 |  | 11.21.08 | 141 | Coki-A-1 | CTEM | 100 | 2.9 | On exterior of Pent TP with fg olivs, Na-Cr aug and pyrr, C cont |  | 3.6258 | 80.7612 | 264.3313 | 1479.5301 | 15.6844 |  | 8.0626 | 21.4226 | 0 | 0 | 0 | 67.2516 | 1940.6696
559 |  | 1.8.10 | 59 | Naomi-A-2 | CTEM | 70 | 2.6 | SiO2 glass (aergel melt) with Fe sulfides |  | 0 | 0 | 0 | 1906.759 | 0 |  | 0 | 0 | 0 | 0 | 0 | 3.5925 | 1910.3515
560 |  | 1.7.10 | 61 | Allie-2 | CTEM | 90 | 2.6 | bulk glass |  | 0 | 0 | 294.7154 | 1353.9629 | 0 |  | 0 | 0 | 0 | 96.8936 | 0 | 40.0205 | 1785.5923
577 |  | 1.13.10 | 57 | Febo-D | CTEM | 100 | 3 | 0.5 um patch of Na-Mg sil glass w/Fe-Mn-Cr sulf, frag 104 |  | 0 | 208.9958 | 212.1788 | 1371.9268 | 0 |  | 0 | 188.0923 | 12.2216 | 5.2437 | 11.847 | 251.3313 | 2261.8373
|  |  |  | 100% normalized oxide wt% |  |  |  |  | Al: 100% normalized oxide wt%
Ref | Manuscript ref | Date collected | Track no. | UW Name | EDX raster area | Thickness | Density | Comments |  | Na2O | MgO | Al2O3 | SiO2 | P2O5 | ----- | K2O | CaO | TiO2 | Cr2O3 | MnO | FeO | Total
154 |  | 12.7.07 | 27 | Sitara-A-2 | CTEM | 80 | 2.5 | glass with Na Cr augite and enst, near edge |  | 0.27843 | 7.4808 | 7.2419 | 80.2959 | 0.92456 |  | 0.12944 | 0.28271 | 0 | 0 | 0.66214 | 2.7041 | 100
162 |  | Dec. 07 | 41 | Isis-3 | CTEM | 100 | 2.7 | glass w/Na-Cr augite and Fe oliv |  | 0.28361 | 4.5777 | 10.6787 | 76.7316 | 0.81379 |  | 0.50258 | 1.5578 | 0 | 0 | 0.3017 | 4.5526 | 100
353 |  | 9.2.08 | 41 | Isis-3, frag 4 | CTEM | 90 | 2.3 | Frag 4, xtln SiO2 - Trid, conf DP |  | 0 | 0 | 0 | 100 | 0 |  | 0 | 0 | 0 | 0 | 0 | 0 | 100
167 |  | 1.15.08 | 22 | Aton | CTEM | 100 | 2.8 | glass w/Fo67 |  | 0 | 10.1976 | 2.683 | 82.4954 | 1.1391 |  | 0.47621 | 0.5664 | 0 | 0 | 0.42602 | 2.0162 | 100
168 | 61 | 1.15.08 | 22 | Aton | CTEM | 100 | 2.8 | glass in contact w/Fo67 |  | 0 | 7.5558 | 9.6678 | 80.3851 | 0.31571 |  | 0.063632 | 0.4541 | 0 | 0.17473 | 0.24112 | 1.142 | 100
201 |  | 1.23.08 | 80 | Tule-2 | CTEM | 80 | 2.5 | glass with 4 um Fo41 grain |  | 0.67454 | 5.5277 | 8.8721 | 75.5541 | 0.67382 |  | 0.3548 | 0.5721 | 0 | 0.19573 | 0.39409 | 7.181 | 100
216 |  | 1.29.08 | 38 | Tara-2 | CTEM | 100 | 2.7 | bulk glass - primary? |  | 0.64947 | 24.8985 | 1.7898 | 57.9048 | 0 |  | 0.059609 | 3.9376 | 0 | 0.59863 | 0.67264 | 9.4889 | 100
217 |  | 1.29.08 | 38 | Tara-2 | CTEM | 100 | 2.7 | glass (with some metal beads) |  | 0.32819 | 25.5807 | 0.7254 | 59.0121 | 0 |  | 0 | 2.4619 | 0 | 0.54953 | 0.60234 | 10.7398 | 100
218 |  | 1.29.08 | 38 | Tara-2 | CTEM | 100 | 2.7 | bulk melt next to bulk glass |  | 0 | 2.3249 | 0.88855 | 74.9291 | 0 |  | 0 | 0.3029 | 0 | 0 | 0.15778 | 21.3968 | 100
219 |  | 1.29.08 | 38 | Tara-2 | CTEM | 100 | 2.7 | bulk melt - impact melt in wh slice |  | 0 | 1.3618 | 1.0429 | 55.5646 | 0 |  | 0.048225 | 0.33778 | 0 | 0.21591 | 0.39772 | 41.0311 | 100
226 |  | 1.30.08 | 58 | Noni-1 | CTEM | 100 | 2.7 | glass on augite |  | 0 | 5.6283 | 17.9349 | 75.4952 | 0 |  | 0.4275 | 0.13289 | 0 | 0 | 0 | 0.38125 | 100
227 |  | 1.30.08 | 58 | Noni-1 | CTEM | 100 | 2.7 | glass on augite |  | 0 | 4.12 | 14.7259 | 78.805 | 0.38737 |  | 0.40281 | 0.47112 | 0 | 0 | 0 | 1.0878 | 100
215 |  | 1.25.08 | 56 | KeyA | CTEM | 80 | 2.5 | glass in contact with roedderite |  | 0.95395 | 13.7206 | 1.1074 | 80.298 | 0 |  | 0.74104 | 0.16 | 0.28787 | 0.17117 | 0.32667 | 2.2333 | 100
248 |  | 2.6.08 | 10 | Arinna-1 | CTEM | 100 | 2.8 | interstitial glass to nm NaCr diop and Fo90 |  | 0.81119 | 0.48421 | 3.138 | 94.6967 | 0 |  | 0 | 0.33958 | 0.091407 | 0.097831 | 0.115 | 0.2261 | 100
290 | 61a | 5.10.08 | 22 | Aton-C-3 | CTEM | 100 | 2,8 | Glass in sharp contact with Fo85 (ref 289) |  | 0 | 7.4127 | 3.89 | 83.7118 | 1.1584 |  | 0.16917 | 0.23521 | 0.5409 | 0 | 0.36565 | 2.5161 | 100
187 | 6 | 1.18.08 | 26 | Ada-1 | CTEM | 75 | 2.4 | Crystalline grain, no image available |  | 0 | 0 | 1.0287 | 98.9085 | 0 |  | 0 | 0 | 0 | 0 | 0 | 0.062872 | 100
382 |  | 10.1.08 | 77 | Puki-B-3 | CTEM | 80 | 2.9 | On exterior in contact with Na-Cr augite and Fe-rich olivine |  | 0.82087 | 3.8458 | 21.8625 | 71.1983 | 0 |  | 0.41471 | 0.26516 | 0 | 0 | 0 | 1.5927 | 100
442 |  | 11.24.08 | 77 | Puki-B-1 | CTEM | 100 | 3 | On exterior in contact with Na-Cr augite and Fe-rich olivine |  | 1.9556 | 0.32191 | 29.1137 | 67.4084 | 0 |  | 0.47204 | 0.15828 | 0 | 0 | 0 | 0.5701 | 100
439 |  | 11.21.08 | 141 | Coki-A-1 | CTEM | 100 | 2.9 | On exterior of Pent TP with fg olivs, Na-Cr aug and pyrr, C cont |  | 0.18683 | 4.1615 | 13.6206 | 76.2381 | 0.80819 |  | 0.41546 | 1.1039 | 0 | 0 | 0 | 3.4654 | 100
559 |  | 1.8.10 | 59 | Naomi-A-2 | CTEM | 70 | 2.6 | SiO2 glass (aergel melt) with Fe sulfides |  | 0 | 0 | 0 | 99.8119 | 0 |  | 0 | 0 | 0 | 0 | 0 | 0.18805 | 100
560 |  | 1.7.10 | 61 | Allie-2 | CTEM | 90 | 2.6 | bulk glass |  | 0 | 0 | 16.5052 | 75.8271 | 0 |  | 0 | 0 | 0 | 5.4264 | 0 | 2.2413 | 100
577 |  | 1.13.10 | 57 | Febo-D | CTEM | 100 | 3 | 0.5 um patch of Na-Mg sil glass w/Fe-Mn-Cr sulf, frag 104 |  | 0 | 9.2401 | 9.3808 | 60.6554 | 0 |  | 0 | 8.3159 | 0.54034 | 0.23183 | 0.52378 | 11.1118 | 100
Note on G9: Thickness estimated.
Note on A12: Edax file: Isis-3, glass w_augite and Fe oliv, CTEM, ref 162, Dec 10 07.spc grid 10E, slice E See DM file: Isis-3, 2 um round CaMgFe silicate, 12.10.07.dm3
Note on A14: EDAX file: Aton-B-5, glass, CTEM, ref 167, Jan 15 08.spc Aton-B-5, grid 5E, slice A 1.15.08 See ref 166 for Fo67 analysis
Note on A15: EDAX file: Aton-B-5, glass, CTEM, ref 168, Jan 15 08.spc Aton-B-5, grid 5E, slice A 1.15.08 See ref 166 for Fo67 analysis
Note on A16: EDAX file: Tule-2, glass with Fo41, CTEM, ref 200, Jan 23 08.spc grid 7B, slice B 4 um Fo41 grain DM file: Tule-2, 4 um Fo41 grain, BF, 1.23.08.dm3
Note on A17: EDAX file: Tara-2, bulk glass, CTEM, ref 216, Jan29 08.spc grid 4D, slice A DM file: Tara-2, bulk glass, BF, 1.29.08.dm3
Note on A18: EDAX file: Tara-2, glass, CTEM, ref 217, Jan29 08.spc grid 4D, slice A DM file: Tara-2, bulk glass, BF, 1.29.08.dm3
Note on A19: EDAX file: Tara-2, bulk melt next to glass, CTEM, ref 218, Jan29 08.spc grid 4D, slice A DM file: Tara-2, bulk glass, B2F, 1.29.08.dm3
Note on A20: EDAX file: Tara-2, bulk glass, CTEM, ref 219, Jan29 08.spc grid 4D, slice A DM file: Tara-2, grid 4D, slice A, BF, 1.29.08.dm3
Note on A21: EDAX file: Noni-1, al-Mg silicate glass on augite, CTEM, ref 226, Jan 30 08.spc grid 3C, glice B DM file: Noni-1, augite and other grains, BF, 1.30.08
Note on A23: EDAX file: KeyA-1, glass, CTEM, ref 215, Jan 25 08.spc grid 1A, slice D DM file: KeyA-1, glass on roedderite, BF, 1.25.08
Note on A11: EDAX file: Sitara-A-2, glass, CTEM, ref 154, Dec 7 07.spc grid 9d, slice A DM file: Sitara-A-2, whole slice, BF, 12.7.07.dm3
Note on A24: EDAX file: Arinna-1, glass interstitial to diop and Fo90, 50 nm raster STEM, ref 248, 2.6.08.spc grid 2E, slice B DM file: Arinna-1, polycrystalline region, tilt=12.25, obj-apert, BF, 2.6.08
Note on A25: EDAX file: Aton-C-3, glass on Fo85, CTEM, ref 290, May 10 08.spc grid 3C, slice A (grid damaged), tilt = +16 degrees DM file: Aton-C-3, olivine glass contacts BF2, 5.10.08.dm3
Note on A26: EDAX file: Ada-1, Crystalline SiO2_prob Trid_CTEM_ref 186, Jan 18 08.spc grid 1C, slice C DM file: none
Note on G38: Thickness estimated.
Note on A40: EDAX file: Sitara-A-2, glass, CTEM, ref 154, Dec 7 07.spc grid 9d, slice A DM file: Sitara-A-2, whole slice, BF, 12.7.07.dm3
Note on A41: Edax file: Isis-3, glass w_augite and Fe oliv, CTEM, ref 162, Dec 10 07.spc grid 10E, slice E See DM file: Isis-3, 2 um round CaMgFe silicate, 12.10.07.dm3
Note on A43: EDAX file: Aton-B-5, glass, CTEM, ref 167, Jan 15 08.spc Aton-B-5, grid 5E, slice A 1.15.08 See ref 166 for Fo67 analysis
Note on A44: EDAX file: Aton-B-5, glass, CTEM, ref 168, Jan 15 08.spc Aton-B-5, grid 5E, slice A 1.15.08 See ref 166 for Fo67 analysis
Note on A45: EDAX file: Tule-2, glass with Fo41, CTEM, ref 200, Jan 23 08.spc grid 7B, slice B 4 um Fo41 grain DM file: Tule-2, 4 um Fo41 grain, BF, 1.23.08.dm3
Note on A46: EDAX file: Tara-2, bulk glass, CTEM, ref 216, Jan29 08.spc grid 4D, slice A DM file: Tara-2, bulk glass, BF, 1.29.08.dm3
Note on A47: EDAX file: Tara-2, glass, CTEM, ref 217, Jan29 08.spc grid 4D, slice A DM file: Tara-2, bulk glass, BF, 1.29.08.dm3
Note on A48: EDAX file: Tara-2, bulk melt next to glass, CTEM, ref 218, Jan29 08.spc grid 4D, slice A DM file: Tara-2, bulk glass, B2F, 1.29.08.dm3
Note on A49: EDAX file: Tara-2, bulk glass, CTEM, ref 219, Jan29 08.spc grid 4D, slice A DM file: Tara-2, grid 4D, slice A, BF, 1.29.08.dm3
Note on A50: EDAX file: Noni-1, al-Mg silicate glass on augite, CTEM, ref 226, Jan 30 08.spc grid 3C, glice B DM file: Noni-1, augite and other grains, BF, 1.30.08
Note on A52: EDAX file: KeyA-1, glass, CTEM, ref 215, Jan 25 08.spc grid 1A, slice D DM file: KeyA-1, glass on roedderite, BF, 1.25.08
Note on A53: EDAX file: Arinna-1, glass interstitial to diop and Fo90, 50 nm raster STEM, ref 248, 2.6.08.spc grid 2E, slice B DM file: Arinna-1, polycrystalline region, tilt=12.25, obj-apert, BF, 2.6.08
Note on A54: EDAX file: Aton-C-3, glass on Fo85, CTEM, ref 290, May 10 08.spc grid 3C, slice A (grid damaged), tilt = +16 degrees DM file: Aton-C-3, olivine glass contacts BF2, 5.10.08.dm3
Note on A55: EDAX file: Ada-1, Crystalline SiO2_prob Trid_CTEM_ref 186, Jan 18 08.spc grid 1C, slice C DM file: none
Note on G67: Thickness estimated.
Note on A69: EDAX file: Sitara-A-2, glass, CTEM, ref 154, Dec 7 07.spc grid 9d, slice A DM file: Sitara-A-2, whole slice, BF, 12.7.07.dm3
Note on A70: Edax file: Isis-3, glass w_augite and Fe oliv, CTEM, ref 162, Dec 10 07.spc grid 10E, slice E See DM file: Isis-3, 2 um round CaMgFe silicate, 12.10.07.dm3
Note on A72: EDAX file: Aton-B-5, glass, CTEM, ref 167, Jan 15 08.spc Aton-B-5, grid 5E, slice A 1.15.08 See ref 166 for Fo67 analysis
Note on A73: EDAX file: Aton-B-5, glass, CTEM, ref 168, Jan 15 08.spc Aton-B-5, grid 5E, slice A 1.15.08 See ref 166 for Fo67 analysis
Note on A74: EDAX file: Tule-2, glass with Fo41, CTEM, ref 200, Jan 23 08.spc grid 7B, slice B 4 um Fo41 grain DM file: Tule-2, 4 um Fo41 grain, BF, 1.23.08.dm3
Note on A75: EDAX file: Tara-2, bulk glass, CTEM, ref 216, Jan29 08.spc grid 4D, slice A DM file: Tara-2, bulk glass, BF, 1.29.08.dm3
Note on A76: EDAX file: Tara-2, glass, CTEM, ref 217, Jan29 08.spc grid 4D, slice A DM file: Tara-2, bulk glass, BF, 1.29.08.dm3
Note on A77: EDAX file: Tara-2, bulk melt next to glass, CTEM, ref 218, Jan29 08.spc grid 4D, slice A DM file: Tara-2, bulk glass, B2F, 1.29.08.dm3
Note on A78: EDAX file: Tara-2, bulk glass, CTEM, ref 219, Jan29 08.spc grid 4D, slice A DM file: Tara-2, grid 4D, slice A, BF, 1.29.08.dm3
Note on A79: EDAX file: Noni-1, al-Mg silicate glass on augite, CTEM, ref 226, Jan 30 08.spc grid 3C, glice B DM file: Noni-1, augite and other grains, BF, 1.30.08
Note on A81: EDAX file: KeyA-1, glass, CTEM, ref 215, Jan 25 08.spc grid 1A, slice D DM file: KeyA-1, glass on roedderite, BF, 1.25.08
Note on A82: EDAX file: Arinna-1, glass interstitial to diop and Fo90, 50 nm raster STEM, ref 248, 2.6.08.spc grid 2E, slice B DM file: Arinna-1, polycrystalline region, tilt=12.25, obj-apert, BF, 2.6.08
Note on A83: EDAX file: Aton-C-3, glass on Fo85, CTEM, ref 290, May 10 08.spc grid 3C, slice A (grid damaged), tilt = +16 degrees DM file: Aton-C-3, olivine glass contacts BF2, 5.10.08.dm3
Note on A84: EDAX file: Ada-1, Crystalline SiO2_prob Trid_CTEM_ref 186, Jan 18 08.spc grid 1C, slice C DM file: none
Note on A13: EDAX file: Isis-3, tridymite, CTEM, ref 353, Sept 2 08.spc grid 10e, slice B DM file: Isis-3, xtln SiO2, 8.26.08.dm3 fragment 4
Note on A42: EDAX file: Isis-3, tridymite, CTEM, ref 353, Sept 2 08.spc grid 10e, slice B DM file: Isis-3, xtln SiO2, 8.26.08.dm3 fragment 4
Note on A71: EDAX file: Isis-3, tridymite, CTEM, ref 353, Sept 2 08.spc grid 10e, slice B DM file: Isis-3, xtln SiO2, 8.26.08.dm3 fragment 4
Note on A22: EDAX file: Noni-1, Al-Mg silicate glass on augite, CTEM, ref 227, Jan 30 08.spc grid 3C, glice B DM file: Noni-1, augite and other grains, BF, 1.30.08
Note on A51: EDAX file: Noni-1, Al-Mg silicate glass on augite, CTEM, ref 227, Jan 30 08.spc grid 3C, glice B DM file: Noni-1, augite and other grains, BF, 1.30.08
Note on A80: EDAX file: Noni-1, Al-Mg silicate glass on augite, CTEM, ref 227, Jan 30 08.spc grid 3C, glice B DM file: Noni-1, augite and other grains, BF, 1.30.08
Note on A27: EDAX file: Na-Mg-Al-Fe silicate glass, ref 382, CTEM, Oct 1 08.spc DM file: Puki-B-3, whole slice, BF3, 10.1.08.dm3
Note on A28: EDAX file: Puki-B-1, Na Al silicate, CTEM, ref 442, Nov 24 08.spc grid 1A, slice E DM file: Puki-B-1 crystalline Na Al silicate, whole slice, BF, 11.30.07.dm3
Note on A29: EDAX file: Coki-A-1, grid 2B, interstitial glass, CTEM, ref 439, Nov 21 08.spc DM file: Coki-A-1, probable 100 nm oliv grains in glass on edge of TP, no 5, 6.6.08.dm3
Note on A56: EDAX file: Na-Mg-Al-Fe silicate glass, ref 382, CTEM, Oct 1 08.spc DM file: Puki-B-3, whole slice, BF3, 10.1.08.dm3
Note on A57: EDAX file: Puki-B-1, Na Al silicate, CTEM, ref 442, Nov 24 08.spc grid 1A, slice E DM file: Puki-B-1 crystalline Na Al silicate, whole slice, BF, 11.30.07.dm3
Note on A58: EDAX file: Coki-A-1, grid 2B, interstitial glass, CTEM, ref 439, Nov 21 08.spc DM file: Coki-A-1, probable 100 nm oliv grains in glass on edge of TP, no 5, 6.6.08.dm3
Note on A85: EDAX file: Na-Mg-Al-Fe silicate glass, ref 382, CTEM, Oct 1 08.spc DM file: Puki-B-3, whole slice, BF3, 10.1.08.dm3
Note on A86: EDAX file: Puki-B-1, Na Al silicate, CTEM, ref 442, Nov 24 08.spc grid 1A, slice E DM file: Puki-B-1 crystalline Na Al silicate, whole slice, BF, 11.30.07.dm3
Note on A87: EDAX file: Coki-A-1, grid 2B, interstitial glass, CTEM, ref 439, Nov 21 08.spc DM file: Coki-A-1, probable 100 nm oliv grains in glass on edge of TP, no 5, 6.6.08.dm3
Note on A30: EDAX file: Naomi-A-2, SiO2 glass, ref 559, CTEM, Jan 7 10.spc grid 8C, slice A DM file: Naomi-A-2, whole slice, BF, no 2, 1.7.10.dm3
Note on I30: Dave Joswiak:
Note on X30: 0.053 atom% S not listed
Note on A59: EDAX file: Naomi-A-2, SiO2 glass, ref 559, CTEM, Jan 7 10.spc grid 8C, slice A DM file: Naomi-A-2, whole slice, BF, no 2, 1.7.10.dm3
Note on I59: Dave Joswiak:
Note on A88: EDAX file: Naomi-A-2, SiO2 glass, ref 559, CTEM, Jan 7 10.spc grid 8C, slice A DM file: Naomi-A-2, whole slice, BF, no 2, 1.7.10.dm3
Note on I88: Dave Joswiak:
Note on A31: EDAX file: Allie-2, Al-Cr silicagte glass, ref 560, CTEM, Jan 7 10.spc grid 8C, slice A DM file: Allie-2, whole slice, BF, 1.7.10
Note on A60: EDAX file: Allie-2, Al-Cr silicagte glass, ref 560, CTEM, Jan 7 10.spc grid 8C, slice A DM file: Allie-2, whole slice, BF, 1.7.10
Note on A89: EDAX file: Allie-2, Al-Cr silicagte glass, ref 560, CTEM, Jan 7 10.spc grid 8C, slice A DM file: Allie-2, whole slice, BF, 1.7.10
Note on A32: EDAX file: Febo-E, Fe-Mg-Ca sil glass, CTEM, ref 571, Jan 8 10.spc grid 7B, slice A DM file: Febo-E, Fo84, frag 103, BF, 1.8.10.dm3
Note on A33: EDAX file: Febo-D, Na-Mg silicate glass, ref 577, CTEM, jan 13 10.spc grid 5E, slice K DM file: Febo-D, frag 104, BF2, 1.13.10.dm3
Note on X33: S=0.367 atom %, not listed
Note on A61: EDAX file: Febo-D, Na-Mg silicate glass, ref 577, CTEM, jan 13 10.spc grid 5E, slice K DM file: Febo-D, frag 104, BF2, 1.13.10.dm3
Note on A90: EDAX file: Febo-D, Na-Mg silicate glass, ref 577, CTEM, jan 13 10.spc grid 5E, slice K DM file: Febo-D, frag 104, BF2, 1.13.10.dm3

## sulfides
Stardust sulfide Analyses
1.15.08 (updated 1.20.10)
Sulfides
Ref | Manusc ref | Date collected | Track no. | UW Name | EDX raster area | Thickness | Density | Comments | O | Mg | Al | Si | P | S | K | Ca | Cr | Mn | Fe | Co | Ni | Zn | Ge | Fe+Ni/S | Fe+Ni+Co/S | Fe+Zn/S | Fe/Fe+Zn | Co/Fe | Ni/Fe | UW Name
(see separate spreadsheet for element wt %)
[8 empty] | Stardust Pyrrhotites | K: Stardust Pyrrhotites
173 |  | 1.15.08 | 57 | Febo-B-1 | CTEM | 120 | 4 | edge of 3 um pyrrhotite | 6.364 | 0 | 0 | 0.331 | 0 | 47.853 | 0 | 0 | 0.027 | 0.227 | 44.561 | 0 | 0.636 | 0 | 0 | 0.9445 | 0.9445 |  |  | 0 | 0.014273 | Febo-B-1
174 | 45 | 1.15.08 | 57 | Febo-B-1 | CTEM | 120 | 4 | edge of 3 um pyrrhotite | 6.077 | 0 | 0 | 0.062 | 0 | 47.18 | 0 | 0 | 0 | 0.255 | 45.672 | 0 | 0.754 | 0 | 0 | 0.98402 | 0.98402 |  |  | 0 | 0.016509 | Febo-B-1
176 | 46 | 1.16.08 | 57 | Febo-B-1 | CTEM | 100 | 4 | pyrrhotite bladed region | 26.08 | 0 | 0 | 1.72 | 0 | 36.212 | 0 | 0 | 0 | 0 | 29.589 | 0.633 | 5.767 | 0 | 0 | 0.97636 | 0.99384 |  |  | 0.021393 | 0.1949 | Febo-B-1
231 |  | 2.1.08 | 27 | Sitara-A-2 | CTEM | 100 | 4 | pyrrhotite shard | 2.467 | 0 | 0 | 2.267 | 0 | 48.199 | 0 | 0 | 0 | 0 | 46.331 | 0.244 | 0.492 | 0 | 0 | 0.97145 | 0.97651 |  |  | 0.0052665 | 0.010619 | Sitara-A-2
232 | 42 | 2.1.08 | 27 | Sitara-A-2 | CTEM | 100 | 4 | pyrrhotite shard | 2.242 | 0 | 0 | 1.928 | 0 | 48.705 | 0 | 0 | 0 | 0 | 46.712 | 0 | 0.413 | 0 | 0 | 0.96756 | 0.96756 |  |  | 0 | 0.0088414 | Sitara-A-2
245 | 38b | 2.6.09 | 10 | Arinna-1 | CTEM | 100 | 4 | 0.3 um pyrr with NaCr diop and Fo90 | 0 | 0 | 0 | 0 | 0 | 50.333 | 0 | 0 | 0 | 0 | 49.229 | 0.216 | 0.222 | 0 | 0 | 0.98248 | 0.98677 |  |  | 0.0043877 | 0.0045095 | Arinna-1
246 |  | 2.6.09 | 10 | Arinna-1 | CTEM | 100 | 4 | pyrrhotite xtal with NaCr diop and Fo90 | 0 | 0 | 0 | 0 | 0 | 50.842 | 0 | 0 | 0 | 0 | 47.639 | 0.356 | 1.163 | 0 | 0 | 0.95988 | 0.96688 |  |  | 0.0074729 | 0.024413 | Arinna-1
255 | 36 | 2.16.08 | 10 | Arinna-9 | CTEM | 100 | 4 | 3 um pyrrhotite terminal particle | 13.288 | 0 | 0 | 0.762 | 0 | 44.01 | 0 | 0 | 0 | 0 | 41.837 | 0 | 0.103 | 0 | 0 | 0.95297 | 0.95297 |  |  | 0 | 0.0024619 | Arinna-9
260 |  | 2.16.08 | 10 | Arinna-9 | CTEM | 100 | 4 | 300 nm FeNi sulf with aug and Fo88 | 9.9949 | 0 | 0 | 0.748 | 0 | 44.713 | 0 | 0 | 0 | 0 | 40.639 | 0.315 | 3.634 | 0 | 0 | 0.99016 | 0.9972 |  |  | 0.0077512 | 0.089421 | Arinna-9
262 |  | 2.19.08 | 10 | Arinna-3 | CTEM | 100 | 4 | center of 2 um pyrrhotite TP | 0 | 0 | 0 | 0.42 | 0 | 51 | 0 | 0 | 0 | 0 | 48.48 | 0.1 | 0 | 0 | 0 | 0.95059 | 0.95255 |  |  | 0.0020627 | 0 | Arinna-3
263 |  | 2.19.08 | 10 | Arinna-3 | CTEM | 100 | 4 | center of 2 um pyrrhotite TP | 0 | 0 | 0 | 0.3 | 0 | 50.15 | 0 | 0 | 0 | 0 | 49.31 | 0.15 | 0.1 | 0 | 0 | 0.98524 | 0.98824 |  |  | 0.003042 | 0.002028 | Arinna-3
551 |  | 1.5.10 | 77 | Puki-C-9 | CTEM | 120 | 4.5 | solo 1 um grain | 12.459 | 0 | 0 | 0.865 | 0.158 | 43.426 | 0 | 0 | 0 | 0 | 42.273 | 0 | 0.82 | 0 | 0 | 0.99233 | 0.99233 |  |  | 0 | 0.019398 | Puki-C-9
[8 empty] | Stardust Pentlandites | Ca: Stardust Pentlandites
156 | 41 | 12.7.07 | 27 | Sitara-A-2 | CTEM | 100 | 5.1 | Ge-bearing pentlandite xtal | 8.109 | 0 | 0 | 0.95 | 0 | 45.315 | 0 | 0 | 0 | 0 | 21.218 | 0.668 | 23.168 | 0 | 0.572 | 0.9795 | 0.99424 |  |  | 0.031483 | 1.0919 | Sitara-A-2
264 |  | 2.19.08 | 10 | Arinna-3 | CTEM | 100 | 5.1 | MSS? on edge of 2 um pyrr | 0 | 0 | 0 | 0.374 | 0 | 52.629 | 0 | 0 | 0 | 0 | 22.56 | 1.386 | 23.052 | 0 | 0 | 0.86667 | 0.89301 |  |  | 0.061436 | 1.0218 | Arinna-3
265 |  | 2.19.08 | 10 | Arinna-3 | CTEM | 100 | 4.5 | Ni-rich pyrr on edge of 2 um pyrr | 0 | 0 | 0 | 0.553 | 0 | 50.278 | 0 | 0 | 0 | 0 | 32.941 | 0.93 | 15.298 | 0 | 0 | 0.95945 | 0.97794 |  |  | 0.028232 | 0.46441 | Arinna-3
266 | 37 | 2.19.08 | 10 | Arinna-3 | CTEM | 100 | 4.7 | pent on edge of 2 um pyrr | 0 | 0 | 0 | 0.536 | 0 | 48.452 | 0 | 0 | 0 | 0 | 28.183 | 1.396 | 21.433 | 0 | 0 | 1.024 | 1.0528 |  |  | 0.049533 | 0.76049 | Arinna-3 | Fe/Ni | Fe/Fe+Ni
228 | 47 | 2.1.08 | 59 | Naomi-A-2 | CTEM | 100 | 5.1 | pentlandite (partially oxidized) | 15.39 | 0 | 0 | 0 | 0 | 42.022 | 0 | 0 | 0 | 0 | 24.181 | 0.707 | 17.7 | 0 | 0 | 0.99664 | 1.0135 |  |  | 0.029238 | 0.73198 | Naomi-A-2 | 1.3662 | 0.47803
229 |  | 2.1.08 | 59 | Naomi-A-2 | CTEM | 100 | 5.1 | pentlandite (partially oxidized) | 4.865 | 0 | 0 | 0 | 0 | 47.273 | 0 | 0 | 0 | 0 | 31.718 | 0.793 | 15.351 | 0 | 0 | 0.99568 | 1.0125 |  |  | 0.025002 | 0.48398 | Naomi-A-2 | 2.0662 | 0.49461
230 |  | 2.1.08 | 59 | Naomi-A-2 | CTEM | 100 | 5.1 | pentlandite (partially oxidized) | 4.308 | 0 | 0 | 0 | 0 | 47.972 | 0 | 0 | 0 | 0 | 25.892 | 0.892 | 20.935 | 0 | 0 | 0.97613 | 0.99473 |  |  | 0.034451 | 0.80855 | Naomi-A-2 | 1.2368 | 0.68287
280 |  | 4.23.08 | 59 | Naomi-A-2 | CTEM | 100 | 5.1 | mss or pent, DP does not match pyrr or pent | 0 | 0 | 0 | 2.108 | 0 | 49.279 | 0 | 0 | 0 | 0 | 35.051 | 0.796 | 12.765 | 0 | 0 | 0.97031 | 0.98646 |  |  | 0.02271 | 0.36418 | Naomi-A-2 | 2.7459 | 0.56802
281 |  | 4.23.08 | 59 | Naomi-A-2 | CTEM | 100 | 5.1 | DP matches pent, could be hex pyrrhot? | 0 | 0 | 0 | 7.212 | 0 | 46.088 | 0 | 0 | 0 | 0 | 26.108 | 0.924 | 19.668 | 0 | 0 | 0.99323 | 1.0133 |  |  | 0.035391 | 0.75333 | Naomi-A-2 | 1.3274 | 0.57737
282 |  | 4.23.08 | 59 | Naomi-A-2 | CTEM | 100 | 5.1 | DP matches pent, could be hex pyrrhot? | 0 | 0 | 0 | 2.005 | 0 | 49.121 | 0 | 0 | 0 | 0 | 30.4 | 0.861 | 17.612 | 0 | 0 | 0.97742 | 0.99495 |  |  | 0.028322 | 0.57934 | Naomi-A-2 | 1.7261 | 0.67386
283 |  | 4.24.08 | 59 | Naomi-A-2 | CTEM | 100 | 5.1 | DP matches pent [21-1] | 16.498 | 0 | 0 | 9.397 | 0 | 35.662 | 0 | 0 | 0 | 0 | 20.889 | 0.747 | 16.807 | 0 | 0 | 1.057 | 1.078 |  |  | 0.03576 | 0.80459 | Naomi-A-2 | 1.2429 | 0.55293
284 |  | 4.24.08 | 59 | Naomi-A-2 | CTEM | 100 | 5.1 | DP matches pent [21-1], analysis S of pt. 283 | 9.851 | 0 | 0 | 4.995 | 0 | 40.935 | 0 | 0 | 0 | 0 | 24.655 | 0.828 | 18.736 | 0 | 0 | 1.06 | 1.0802 |  |  | 0.033583 | 0.75993 | Naomi-A-2 | 1.3159 | 0.73304
285 |  | 4.24.08 | 59 | Naomi-A-2 | CTEM | 100 | 5.1 | right half of twinned epnt xtal | 3.33 | 0 | 0 | 1.225 | 0 | 46.18 | 0 | 0 | 0 | 0 | 26.467 | 0.954 | 21.843 | 0 | 0 | 1.0461 | 1.0668 |  |  | 0.036045 | 0.82529 | Naomi-A-2 | 1.2117 | 0.57034
286 |  | 4.24.08 | 59 | Naomi-A-2 | CTEM | 100 | 5.1 | left half of twinned epnt xtal | 4.004 | 0 | 0 | 3.179 | 0 | 45.556 | 0 | 0 | 0 | 0 | 26.852 | 0.836 | 19.573 | 0 | 0 | 1.0191 | 1.0374 |  |  | 0.031134 | 0.72892 | Naomi-A-2 | 1.3719 | 0.63318
287 |  | 4.24.08 | 59 | Naomi-A-2 | CTEM | 100 | 5.1 | same spot on pent as Ref 282 | 0 | 0 | 0 | 1.146 | 0 | 48.885 | 0 | 0 | 0 | 0 | 29.846 | 0.975 | 19.148 | 0 | 0 | 1.0022 | 1.0222 |  |  | 0.032668 | 0.64156 | Naomi-A-2 | 1.5587 | 0.55414
XXX |  | 7.19.08 | 141 | Coki-A-1-2B | STEM |  |  | reduced with Emispec - termporary only | S: 49.11; Fe: 31.68; Ni: 19.2 | 1.036 | 1.036 |  |  |  | 0.60606 | Coki-A-1-2B | 1.65 | 0.56821
blue* - reanalyze but add oxygen and Si
[8 empty] | Stardust sphalerites | K: Stardust sphalerites
169 | 38a | 1.15.08 | 22 | Aton | CTEM | 80 | 4 | 50 nm FeZn sulfide in glass w/oliv | 18.752 | 0.993 | 0 | 5.23 | 0.1 | 36.993 | 0.046 | 0.2 | 0.051 | 0.598 | 21.192 | 0 | 0.041 | 26.322 | 0 |  |  | 1.2844 | 0.44602 | 0 | 0.0019347 | Aton
256 | 38? | 2.16.08 | 10 | Arinna-9 | CTEM | 100 | 4 | tip of 3 um pyrrhotite TP | 11.236 | 0 | 0 | 1.278 | 0 | 46.29 | 0 | 0 | 0 | 1.875 | 19.796 | 0.183 | 0.105 | 19.237 | 0 |  |  | 0.84323 | 0.50716 | 0.0092443 | 0.0053041 | Arinna-9
Stardust - other sulfides
576 |  | 1.13.10 | 57 | Febo-D | CTEM | 100 | 4.5 | 180 nm round Fe-Mn-Cr sulfide in glass, frag 104 | 30.601 | 2.366 | 0 | 10.352 | 0 | 28.679 | 0 | 0 | 3.948 | 13.088 | 10.966 | 0 | 0 | 0 | 0
Note on G9: Thickness estimated.
Note on A16: EDAX file: Febo-B-1, pyrrhotite, CTEM, ref 173, Jan 15 08.spc grid 4D, slice B (extra thick) 1.15.08
Note on A17: EDAX file: Febo-B-1, pyrrhotite, CTEM, ref 174, Jan 15 08.spc grid 4D, slice B (extra thick) 1.15.08
Note on A18: EDAX file: Febo-B-1, pyrrhotite, CTEM, ref 175, Jan 15 08.spc grid 4D, slice B (extra thick) 1.15.08
Note on A19: EDAX file: Sitara-A-2, pyrrhotite, CTEM, ref 231, Feb 1 08.spc grid 9D DM file: Sitara-A-2, whole slice, BF, 12.7.07.dm3
Note on A20: EDAX file: Sitara-A-2, pyrrhotite, CTEM, ref 232, Feb 1 08.spc grid 9D DM file: Sitara-A-2, whole slice, BF, 12.7.07.dm3
Note on A21: EDAX file: Arinna-1, pyrrhotite, CTEM, ref 245, Feb 6 08.spc grid 2E, slice B DM file: Arinna-1, polycrystralline region, tilt=15.0, obj apert, BF, 2.6.08.dm3 and Arinna-1, polycrystalline region, tilt=12.25, obj apert, BF, 2.6.08.dm3
Note on A22: EDAX file: Arinna-1, pyrrhotite xtal, CTEM, ref 246, Feb 6 08.spc grid 2E, slice B DM file: Arinna-1, polycrystralline region, tilt=15.0, obj apert, BF, 2.6.08.dm3 and Arinna-1, polycrystalline region, tilt=12.25, obj apert, BF, 2.6.08.dm3
Note on A23: EDAX file: Arinna-9, 3 um pyrrhotite, CTEM, ref 255, Feb 16 08.spc grid 2B, slice A (only slice) DM file: Arinna-9, u um pyrrhotite, BF, 2.16.08.dm3
Note on A24: EDAX file: Arinna-9, FeNi sulfide with augite and Fo99, CTEM, ref 260, Feb 16 08.spc grid 2B, slice A (only slice) DM file: Arinna-9, NaCr augite on edge of 3 um pyrrhotite, BF, 2.16.08.dm3
Note on A25: Arinna-3,2 um pyrrhotite, CTEM, ref 262, Feb 19 08.spc grid 8B, slice A DM file: Arinna-3, grid 8b, whole slice, 2 um sulfide, BF, 2.19.08.dm3
Note on A26: Arinna-3,2 um pyrrhotite, CTEM, ref 263, Feb 19 08.spc grid 8B, slice A DM file: Arinna-3, grid 8b, whole slice, 2 um sulfide, BF, 2.19.08.dm3
Note on A37: EDAX file: Naomi-A-2, pentlandite, CTEM, ref 228, Feb 1 08.spc grid 8C, slice A? DM file: Naomi-A-2,head of whole slice, BF, 2.1.08.dm3
Note on A38: EDAX file: Naomi-A-2, pentlandite, CTEM, ref 229, Feb 1 08.spc grid 8C, slice A? DM file: Naomi-A-2,head of whole slice, BF, 2.1.08.dm3
Note on A39: EDAX file: Naomi-A-2, pentlandite, CTEM, ref 230, Feb 1 08.spc grid 8C, slice A? DM file: Naomi-A-2,head of whole slice, BF, 2.1.08.dm3
Note on A33: EDAX file: Sitara-A-2, Ge-bearing pentlandite xtal, CTEM, ref 156, Dec 7 07.spc grid 9D, slice A DM file: Sitara-A-2, whole slice, BF, 12.7.07.dm3
Note on A34: Arinna-3, poss pent on edge of pyrr,, CTEM, ref 264, Feb 19 08.spc grid 8B, slice A DM file: Arinna-3, grid 8b, whole slice, 2 um sulfide, BF, 2.19.08.dm3
Note on A35: Arinna-3, Ni-rich pyrr on edge of Ni-free pyrr, CTEM, ref 265, Feb 19 08.spc grid 8B, slice A DM file: Arinna-3, Ni-rich sulfide on edge of 2 um pyrrhotite, BF, 2.19.08.dm3
Note on A36: Arinna-3, prob pent on edge of Ni-free pyrr, CTEM, ref 266, Feb 19 08.spc grid 8B, slice A DM file: Arinna-3, Ni-rich sulfide on edge of 2 um pyrrhotite, BF, 2.19.08.dm3
Note on A53: EDAX file: Aton-B-5, 50nm FeZn sulfide, CTEM, ref 169, Jan 15 08.spc Aton-B-5, grid 5E, slice A 1.15.08
Note on A54: EDAX file: Arinna-9, FeZn sulfide, CTEM, ref 256, Feb 16 08.spc grid 2B, slice A (only slice) DM file: Arinna-9, u um pyrrhotite, BF, 2.16.08.dm3
Note on A40: EDAX file: Naomi-A-2, grid 8C, pentlandite, CTEM, ref 280, Apr 23.08 slice A (only slice) DM file: Naomi-A-2, pent or mss with edx and DP, BF, 4.23.08
Note on A41: EDAX file: Naomi-A-2, grid 8C, pentlandite, CTEM, ref 281, Apr 23, 08.spc slice A (only slice) DM file: Naomi-A-2, pent or mss with edx and DP, BF, 4.23.08
Note on A42: EDAX file: Naomi-A-2, grid 8C, pentlandite, CTEM, ref 282, Apr 23, 08.spc slice A (only slice) DM file: Naomi-A-2, pentlandite, confirmed DP, BF, 4.23.08
Note on A43: EDAX file: Naomi-A-2, grid 8C, pentlandite, CTEM, ref 283, Apr 24, 08.spc slice A (only slice) DM file: Naomi-A-2, pentlandite, DP matches pent.dm3
Note on A44: EDAX file: Naomi-A-2, grid 8C, pentlandite, CTEM, ref 284, Apr 23, 08.spc slice A (only slice) DM file: Naomi-A-2, pentlandite, DP matches pent.dm3
Note on A45: EDAX file: Naomi-A-2, grid 8C, pentlandite, CTEM, ref 285, Apr 23, 08.spc slice A (only slice) DM file: Naomi-A-2, pentlandite, DP matches pent.dm3
Note on A46: EDAX file: Naomi-A-2, grid 8C, pentlandite, CTEM, ref 286, Apr 23, 08.spc slice A (only slice) DM file: Naomi-A-2, pentlandite, DP matches pent.dm3
Note on A47: EDAX file: Naomi-A-2, grid 8C, pentlandite, CTEM, ref 287, Apr 23, 08.spc slice A (only slice) DM file: Naomi-A-2, pentlandite, confirmed DP, BF, 4.23.08
Note on A27: EDAX file: Puki-C-2B, frag 8, Fe sulfide, ref 551, CTEM, jan 5 2010.spc grid 2B, slice D DM file: Puki-C-9, Fe-sulfide, BF, 1.5.10.dm3
Note on A59: EDAX file: Febo-D, Fe-Mn-Cr sulfide, ref 576, CTEM, Jan 13 10.spc grid 5E, slice K DM file: Febo-D, frag 104, BF2, 1.13.10.dm3

## metals
Stardust Metal Analyses
1.29.08, updated 1.9.10
Metals
Ref | Date collected | Track no. | UW Name | EDX raster area | Thickness | Density | Comments | O | Mg | Al | Si | P | S | K | Ca | Cr | Mn | Fe | Co | Ni | Fe/Fe+Ni
220 | 1.29.08 | 38 | Tara-2 | CTEM | 100 | 7.9 | 200nm kamacite grain near bulk comet glass | 9.419 | 0 | 0 | 0.36 | 0 | 3.218 | 0 | 0 | 0 | 0.61 | 77.949 | 0.327 | 8.117 | 0.90569
233 | 2.4.08 | 38 | Tara-6 | CTEM | 150 | 7.9 | 2 um potato-chip grain | 0 | 0 | 0 | 0.431 | 0 | 0 | 0 | 0 | 0 | 0 | 90.817 | 0.273 | 8.79 | 0.91175
553 | 1.5.10 | 77 | Puki-C-7-7B | CTEM | 150 | 7.9 | occurs with Fo61 | 1.188 | 0 | 0 | 0 | 0.299 | 0 | 0 | 0 | 0 | 0 | 93.122 | 0 | 5.391 | 0.94528
563 | 1.7.10 | 57 | Febo-E | CTEM | 100 | 7.9 | 0.5 um shard from 2 um grain, 95% plucked | 9.032 | 0 | 1.093 | 10.576 | 0 | 0.721 | 0 | 0 | 0 | 0 | 74.356 | 0 | 4.221 | 0.94628
Note on F8: Thickness estimated.
Note on A10: EDAX file: Tara-2, 200 nm metal grain, CTEM, ref 220, Jan 29 08.spc grid 4D, slice A DM file: Tara-2, bulk glass, BF, 1.29.08.dm3
Note on A11: EDAX file: Tara-6, kamacite, CTEM, ref 233, Feb 4,08.spc grid 4D, slice D no DM file, CTEM analysis taken from upper center of grain
Note on A12: EDAX file: Puki-C-7-7B, frag 4, kamacite, ref 553, CTEM, Jan 5 2010.spc grid 7B, slice A this is probably fragment 2 and not fragment 4 DM file: Puki-C-7-7B, frag 4, whole slice, slice A, BF, 1.5.10.dm3
Note on A13: EDAX file: Febo-E, kamacite, ref 563, CTEM, Jan 7 10.spc grid 1A, slice G DM file: Febo-E, mostly plucked FeNi grain, whole slice, BF, 1.7.10.dm3

## oxides
Stardust Oxide Analyses
1.29.08
Oxides
Ref | Date collected | Track no. | UW Name | EDX raster area | Thickness | Density | Comments | O | Mg | Al | Si | S | K | Ca | Ti | V | Cr | Mn | Fe | Ni | O/(Mg+Al+Ti+V+Cr+Mn+Fe) | Ideal spinel | %error
221 | 1.29.08 | 58 | Noni-1 | CTEM | 100 | 5.2 | interior grn, prob hematite, small Si attched | 61.094 | 0.145 | 0.041 | 1.394 | 0 | 0 | 0.025 | 0 | 0 | 0 | 0 | 37.158 | 0.142
253 | 2.13.08 | 77 | Puki-C-1 frag 2,3 | CTEM | 100 | 4.7 | spinel in contact with olivine | 58.445 | 2.491 | 13.367 | 0.678 | 0 | 0 | 0 | 0.904 | 0.172 | 9.774 | 0.032 | 14.137 | 0 | 1.4298 | 1.33 | 7.502
331 | 7.3.08 | 141 | Coki-B-5 | CTEM | 80 | 4.7 | Mg-Al chromite inclusion in Fo83 | 65.066 | 4.086 | 4.084 | 1.224 | 0 | 0 | 0.059 | 0.225 | 0.16 | 17.144 | na | 7.953 | 0 | #VALUE! | 1.33 | #VALUE!
Note on A10: EDAX file: Noni-1, Fe oxide, CTEM, ref 221, Jan 29 08.spc grid 3C, slice B DM file: Noni-1, grid 3C, slice B, interior2, BF, 1.29.08.dm3
Note on A11: EDAX file: Puki-C-1 frag 3,2, frag 3, spinel, CTEM, ref 253, Feb 13 08.spc grid 4d, slice A (only slice) DM file: Puki-C-1, frag 3,2,spinel and oliv, BF, 2.13.08.dm3
Note on A12: EDAX file: Coki-B-5, frag 3, Mg-Al chromite, CTEM, ref 331, Jul 3 08.spc DM file: Coki-B-5, frag 3, Fo83 and Mg-Al chromite, BF, 7.3.08.dm3

## roedderite
Roedderite analyses
Ref | Track no. | UW Name | EDX raster area | Thickness | Density | Comments | O | Na | Mg | Al | Si | K | Ca | Cr | Mn | Fe |  | O/Si | Sum cations/Si | Mg# | Ca/Ca+Fe+Mg | phase
|  |  | Atom % |  |  |  | Si: Atom %
206 | 56 | KeyA-1 | CTEM | 80 | 2.7 | roedderite shard | 58.753 | 6.361 | 7.805 | 0.276 | 23.888 | 1.926 | 0.113 | 0.067 | 0.121 | 0.69 |  | 2.4595 | 0.72668 |  |  | roedderite
211 | 56 | KeyA-1 | CTEM | 120 | 2.7 | thin roedderite shard | 60.025 | 5.785 | 7.495 | 0.451 | 23.728 | 1.478 | 0.08 | 0.052 | 0.131 | 0.775 |  | 2.5297 | 0.68472
212 | 56 | KeyA-1 | CTEM | 120 | 2.7 | thin roedderite shard | 60.313 | 5.756 | 7.512 | 0.332 | 23.798 | 1.255 | 0.084 | 0.057 | 0.113 | 0.733 |  | 2.5344 | 0.66569
|  |  | Intermediate oxide wt% |  |  |  | Si: Intermediate oxide wt%
Ref | Track no. | UW Name | EDX raster area | Thickness | Density | Comments
[8 empty] | Na2O | MgO | Al2O3 | SiO2 | K2O | CaO | Cr2O3 | MnO | FeO | Total
206 | 56 | KeyA-1 | CTEM | 80 | 2.7 | roedderite shard |  | 197.1274 | 314.5415 | 14.0705 | 1435.191 | 90.7146 | 6.337 | 5.0917 | 8.5837 | 49.5765 | 2121.234
211 | 56 | KeyA-1 | CTEM | 120 | 2.7 | thin roedderite shard |  | 179.2772 | 302.0485 | 22.992 | 1425.5782 | 69.6138 | 4.4864 | 3.9517 | 9.2931 | 55.6837 | 2072.9247
212 | 56 | KeyA-1 | CTEM | 120 | 2.7 | thin roedderite shard |  | 178.3784 | 302.7336 | 16.9254 | 1429.7838 | 59.1105 | 4.7107 | 4.3317 | 8.0162 | 52.666 | 2056.6564
|  |  | 100% normalized oxide wt% |  |  |  | Si: 100% normalized oxide wt%
Ref | Track no. | UW Name | EDX raster area | Thickness | Density | Comments |  | Na2O | MgO | Al2O3 | SiO2 | K2O | CaO | Cr2O3 | MnO | FeO | Total
[8 empty] | 9.2931 | 14.8282 | 0.66332 | 67.6583 | 4.2765 | 0.29874 | 0.24003 | 0.40466 | 2.3372 | 100
206 | 56 | KeyA-1 | CTEM | 80 | 2.7 | roedderite shard |  | 8.6485 | 14.5711 | 1.1092 | 68.7713 | 3.3582 | 0.21643 | 0.19064 | 0.44831 | 2.6862 | 100
211 | 56 | KeyA-1 | CTEM | 120 | 2.7 | thin roedderite shard |  | 8.6732 | 14.7197 | 0.82296 | 69.5198 | 2.8741 | 0.22905 | 0.21062 | 0.38977 | 2.5608 | 100
212 | 56 | KeyA-1 | CTEM | 120 | 2.7 | thin roedderite shard
Note on E5: Thickness estimated.
Note on A10: EDAX file: KeyA-1 EDAX, roedd, CTEM, ref 206, Jan 25 08.spc grid 1A, slice J DM file: KeyA-1, whole slice J, BF, 1.25.08.dm3
Note on A11: EDAX file: KeyA-1 EDAX, roedd, CTEM, ref 211, Jan 25 08.spc grid 1A, slice J DM file: KeyA-1, whole slice J, BF, 1.25.08.dm3
Note on A12: EDAX file: KeyA-1 EDAX, roedd, CTEM, ref 212, Jan 25 08.spc grid 1A, slice J DM file: KeyA-1, whole slice J, BF, 1.25.08.dm3
Note on E19: Thickness estimated.
Note on A21: EDAX file: KeyA-1 EDAX, roedd, CTEM, ref 206, Jan 25 08.spc grid 1A, slice J DM file: KeyA-1, whole slice J, BF, 1.25.08.dm3
Note on A22: EDAX file: KeyA-1 EDAX, roedd, CTEM, ref 211, Jan 25 08.spc grid 1A, slice J DM file: KeyA-1, whole slice J, BF, 1.25.08.dm3
Note on A23: EDAX file: KeyA-1 EDAX, roedd, CTEM, ref 212, Jan 25 08.spc grid 1A, slice J DM file: KeyA-1, whole slice J, BF, 1.25.08.dm3
Note on E30: Thickness estimated.
Note on A32: EDAX file: KeyA-1 EDAX, roedd, CTEM, ref 206, Jan 25 08.spc grid 1A, slice J DM file: KeyA-1, whole slice J, BF, 1.25.08.dm3
Note on A33: EDAX file: KeyA-1 EDAX, roedd, CTEM, ref 211, Jan 25 08.spc grid 1A, slice J DM file: KeyA-1, whole slice J, BF, 1.25.08.dm3
Note on A34: EDAX file: KeyA-1 EDAX, roedd, CTEM, ref 212, Jan 25 08.spc grid 1A, slice J DM file: KeyA-1, whole slice J, BF, 1.25.08.dm3

## Feldspars
Stardust Feldspare Analyses
4.4.08 (updated 1.17.10)
Feldspars
Atom %
Ref | Mscrpt ref | Date collected | Track no. | UW Name | EDX raster area | Thickness | Density | Comments | O | Na | Mg | Al | Si | K | Ca | Fe | Total | O/Si | Sum cations/Si | Or | Ab | An
579 |  | 1.14.10 | 77 | Puki-F | CTEM | 100 | 2.8 | 0.4 um isolated grain, not stoich, frag 106 | 63.809 | 1.751 | 0 | 7.32 | 26.616 | 0.1 | 0.195 | 0.208 | 99.999 | 2.3974 | 0.35971 | 4.8876 | 85.5816 | 9.5308
Note on G9: Thickness estimated.
Note on A11: EDAX file: Puki-F, albite, not stoich, ref 579, CTEM, Jan 14 10.spc grid 8C, slice F DM file: Puki-f, frag 106, albite, BF, 1.14.10.dm3