## Puki olivines
Track 77 (Puki) olivine analyses
4.4.08 (updated 2.17.10)
Olivines
Atom %
Ref | Mscrpt ref | Date collected | Track no. | UW Name | Fragment # | EDX raster area | Thickness | Density | Comments | O | Na | Mg | Al | Si | P | Ca | Cr | Mn | Fe | Ni | Total | O/Si | Sum cations/Si | Fo | Fa
83 | 11 | Dec 07 | 77 | Puki-B-1 | 5 | square? | 100 | 3.8 |  | 55.381 | 0 | 19.552 | 0 | 13.815 | 0 | 0.145 | 0.065 | 0.274 | 10.769 | 0 | 100.001 | 4.0088 | 2.2298 | 64.4834 | 35.5166
120 |  | Dec 07 | 77 | Puki-2 | TP | CTEM | 100 | 3.8 | no image avail, beam within grain bndies | 57.279 | 0 | 19.582 | 0 | 13.893 | 0 | 0.131 | 0.025 | 0.103 | 8.988 | 0 | 100.001 | 4.1229 | 2.0751 | 68.5404 | 31.4596
122 | 10 | Dec 07 | 77 | Puki-2 | TP | CTEM | 80 | 3.8 | equant grain, beam within bndies | 57.039 | 0 | 19.57 | 0.067 | 14.29 | 0 | 0.086 | 0.024 | 0.137 | 8.788 | 0 | 100.001 | 3.9915 | 2.0017 | 69.0105 | 30.9895
123 | 12 | Dec 07 | 77 | Puki-B-1 | 5 | CTEM | 100 | 3.4 | isolated grain in melt, silica rim | 58.525 | 0 | 26.648 | 0.091 | 14.218 | 0 | 0.078 | 0.063 | 0.073 | 0.304 | 0 | 100 | 4.1163 | 1.9107 | 98.8721 | 1.1279
124 |  | Dec 07 | 77 | Puki-B-1 | 5 | CTEM | 100 | 3.8 | equant grain, beam within bndies | 56.502 | 0 | 19.102 | 0.08 | 13.623 | 0 | 0.104 | 0.029 | 0.234 | 10.255 | 0.072 | 100.001 | 4.1475 | 2.1872 | 65.068 | 34.932
254 | 9c | 2.13.08 | 77 | Puki-C-1, frag 3 | 3 | CTEM | 80 |  | Fo56 with spinel | 55.86 | 0 | 16.571 | 0 | 13.992 | 0 | 0.271 | 0.046 | 0.225 | 12.981 | 0.053 | 99.999 | 3.9923 | 2.1546 | 56.074 | 43.926
136 | 13 | Dec 07 | 77 | Puki-C-10 | 9 | CTEM | 120 | 3.2 | olivine shard-grain ~100 um from track | 57.114 | 0 | 27.949 | 0.075 | 14.518 | 0 | 0.034 | 0.094 | 0.153 | 0.064 | 0 | 100.001 | 3.934 | 1.9489 | 99.7715 | 0.22847
137 |  | Dec 07 | 77 | Puki-C-10 | 6? | CTEM | 100 | 3.2 | olivine shard-grain ~100 um from track | 57.755 | 0 | 27.378 | 0.059 | 14.53 | 0 | 0.037 | 0.062 | 0.145 | 0.034 | 0 | 100 | 3.9749 | 1.9034 | 99.876 | 0.12403
593 |  | 1.22.10 | 77 | Puki-F-2 | 113 | CTEM | 100 | 3.7 | Fo 61 in 3 um Kool grain (w/Ko augite) | 56.164 | 0 | 17.595 | 0 | 14.324 | 0 | 0.136 | 0.036 | 0.257 | 11.441 | 0 | 99.953 | 3.921 | 2.057 | 60.5972 | 39.4028
588 |  | 1.22.10 | 77 | Puki-F-2 | 114 | CTEM | 120 | 3.4 | isolated 1.5 um Fo 86-90 | 58.145 | 0 | 24.173 | 0.124 | 14.531 | 0 | 0.072 | 0.058 | 0.156 | 2.741 | 0 | 100 | 4.0014 | 1.8719 | 89.8157 | 10.1843
588 |  | 1.22.10 | 77 | Puki-F-2 | 114 | CTEM | 120 | 3.4 | isolated 1.5 um Fo 86-90 | 56.092 | 0 | 24.765 | 0.036 | 14.561 | 0 | 0.087 | 0.04 | 0.235 | 4.183 | 0 | 99.999 | 3.8522 | 2.0129 | 85.55 | 14.45
591 |  | 1.22.10 | 77 | Puki-F-2 | 115 | CTEM | 120 | 3.7 | isolated 1 x 1.5 um Fo67 (to Fo53?) | 57.416 | 0 | 18.422 | 0 | 14.22 | 0.375 | 0.14 | 0.043 | 0.281 | 9.104 | 0 | 100.001 | 4.0377 | 1.9684 | 66.9258 | 33.0742
593 |  | 2.12.10 | 77 | Puki-F-3 | 114? | CTEM | 100 | 3.7 | 2 x 3 frag, Fo76, may be related to frag 114 | 57.065 | 0 | 21.869 | 0.073 | 13.569 | 0 | 0.047 | 0.046 | 0.23 | 7.101 | 0 | 100 | 4.2055 | 2.1588 | 75.4884 | 24.5116
552 |  | 1.5.10 | 77 | Puki-C-7 | 2 | CTEM | 100 | 3.5 | Fo62, frag 2 (mislabelled frag 4) | 57.775 | 0 | 17.041 | 0 | 14.521 | 0 | 0.181 | 0.043 | 0.189 | 10.25 | 0 | 100 | 3.9787 | 1.9079 | 62.4418 | 37.5582
554 |  | 1.5.10 | 77 | Puki-C-7 | 2 | CTEM | 100 | 3.5 | Fo61, frag 2 (mislabelled frag 4) | 58.534 | 0 | 16.217 | 0.151 | 14.231 | 0 | 0.149 | 0.082 | 0.258 | 10.378 | 0 | 100 | 4.1131 | 1.9032 | 60.9776 | 39.0224
379 |  | Oct 08 | 77 | Puki-B-3 | 5 | CTEM | 80 | 3.5 | interior grain, next to Na-Cr augite | 57.481 | 0 | 19.58 | 0.202 | 13.537 | 0.115 | 0.149 | 0.024 | 0.215 | 8.697 | 0 | 100 | 4.2462 | 2.1175 | 69.2436 | 30.7564
402 |  | Oct 08 | 77 | Puki-B-1 | 5 | CTEM | 110 | 3.6 | Fo66 with trace Ni | 57.664 | 0 | 17.983 | 0.026 | 14.546 | 0.047 | 0.105 | 0.006 | 0.214 | 9.372 | 0.037 | 100 | 3.9643 | 1.9029 | 65.7394 | 34.2606
403 |  | Oct 08 | 77 | Puki-B-1 | 5 | CTEM | 100 | 3.6 | Fo66 with 0.08 wt % Ni | 58.637 | 0 | 18.593 | 0.057 | 12.797 | 0.057 | 0.185 | 0 | 0.201 | 9.442 | 0.033 | 100.002 | 4.5821 | 2.2209 | 66.3207 | 33.6793
485 |  | Aug 7 09 | 77 | Puki-X | 50 | CTEM | 100 | 3.3 | Fo100, fragment 50 | 56.431 | 0 | 29.108 | 0.047 | 14.138 | 0 | 0.01 | 0.083 | 0.133 | 0.05 | 0 | 100 | 3.9914 | 2.0784 | 99.8285 | 0.17148
580 |  | 1.14.10 | 77 | Puki-F | 107 | CTEM | 100 | 3.6 | 1 um isolated Fo64, frag 107 | 57.575 | 0 | 17.56 | 0.15 | 14.343 | 0 | 0.133 | 0.09 | 0.203 | 9.946 | 0 | 100 | 4.0142 | 1.9474 | 63.8406 | 36.1594
----- | ----- | ----- | ----- | Puki-C (T77,2-4) | 4 | ----- | ----- | ----- | 100 x 200 nm raster | 62.2 | 0 | 14.71 | 0.23 | 12.27 | 0 | 0.1 | 0 | 0.16 | 10.28 | 0 | 99.95 | 5.0693 | 2.0579 | 58.8635 | 41.1365
----- | ----- | ----- | ----- | Puki-C (T77,9-6, 40) | 6 | ----- | ----- | ----- | LIME forsterite, 75 x 75 nm raster | 62.49 | 0 | 24.7 | 0.18 | 12.39 | 0 | 0.02 | 0.08 | 0.09 | 0.01 | 0 | 99.96 | 5.0436 | 2.0097 | 99.9595 | 0.040469
----- | ----- | ----- | ----- | Puki-C (T77,9-6, 40) | 6 | ----- | ----- | ----- | LIME forsterite, 100 x 100 nm raster | 61.66 | 0 | 25.53 | 0.09 | 12.58 | 0 | 0 | 0.03 | 0.07 | 0 | 0 | 99.96 | 4.9014 | 2.0374 | 100 | 0
----- | ----- | ----- | ----- | Puki-D (T77,7,6) | 7 | ----- | ----- | ----- | 100 x 100 nm raster on shard* | 63.52 | 0 | 14.8 | 0.23 | 11.22 | 0 | 0.07 | 0.01 | 0.21 | 9.89 | 0 | 99.95 | 5.6613 | 2.2264 | 59.9433 | 40.0567
488 |  | 8.7.09 | 77 | Puki-X-2 | unnumbered | CTEM | 100 | 3.4 | Fo83 with Ko aigite, 1 um isolated grain | 56.648 | 0 | 24.488 | 0 | 13.555 | 0 | 0.058 | 0.025 | 0.168 | 5.059 | 0 | 100.001 | 4.1791 | 2.1983 | 82.8781 | 17.1219
481 |  | 8.3.09 | 77 | Puki-X-1 | unnumbered | CTEM | 100 | 3.3 | 2 um isolated Fo97 grain | 55.617 | 0 | 28.738 | 0.113 | 14.275 | 0 | 0.014 | 0.082 | 0.224 | 0.938 | 0 | 100.001 | 3.8961 | 2.1013 | 96.8392 | 3.1608
483 |  | 8.4.09 | 77 | Puki-X-1 | unnumbered | CTEM | 120 | 3.3 | 2 um isolated Fo100 grain | 54.728 | 0 | 30.138 | 0.059 | 14.323 | 0 | 0.046 | 0.089 | 0.131 | 0.049 | 0 | 99.563 | 3.821 | 2.1262 | 99.8377 | 0.16232
[6 empty] | intermediate oxide wt% |  |  |  | Mg: intermediate oxide wt%
Ref | Mscrpt ref | Date collected | Track no. | UW Name |  | EDX raster area | Thickness | Density | Comments |  | Na2O | MgO | Al2O3 | SiO2 | P2O5 | CaO | Cr2O3 | MnO | FeO | NiO | Total
83 | 11 | Dec 07 | 7 | Puki-B-1 | 5 | square? | 100 | 3.8 |  |  | 0 | 787.9456 | 0 | 830.1434 | 0 | 8.1316 | 4.9397 | 19.4376 | 773.7526 | 0 | 2424.3504
120 |  | Dec 07 | 7 | Puki-2 | TP | CTEM | 100 | 3.8 | no image avail, beam within grain bndies |  | 0 | 789.1546 | 0 | 834.8304 | 0 | 7.3465 | 1.8999 | 7.3068 | 645.7878 | 0 | 2286.3259
122 | 10 | Dec 07 | 7 | Puki-2 | TP | CTEM | 80 | 3.8 | equant grain, beam within bndies |  | 0 | 788.671 | 3.4157 | 858.6861 | 0 | 4.8229 | 1.8239 | 9.7188 | 631.4178 | 0 | 2298.5561
123 | 12 | Dec 07 | 7 | Puki-B-1 | 5 | CTEM | 100 | 3.4 | isolated grain in melt, silica rim |  | 0 | 1073.9144 | 4.6392 | 854.3596 | 0 | 4.3742 | 4.7877 | 5.1786 | 21.8424 | 0 | 1969.0961
124 |  | Dec 07 | 7 | Puki-B-1 | 5 | CTEM | 100 | 3.8 | equant grain, beam within bndies |  | 0 | 769.8106 | 4.0784 | 818.6061 | 0 | 5.8323 | 2.2039 | 16.6 | 736.8217 | 5.3777 | 2359.3306
254 | 9c | 2.13.08 | 77 | Puki-C-1, frag 3 | 3 | CTEM | 80 |  | Fo56 with spinel |  | 0 | 667.8113 | 0 | 840.7793 | 0 | 15.1977 | 3.4958 | 15.9615 | 932.6848 | 3.9586 | 2479.8889
136 | 13 | Dec 07 | 7 | Puki-C-10 | 9 | CTEM | 120 | 3.2 | olivine shard-grain ~100 um from track |  | 0 | 1126.3447 | 3.8235 | 872.3866 | 0 | 1.9067 | 7.1435 | 10.8538 | 4.5984 | 0 | 2027.0573
137 |  | Dec 07 | 7 | Puki-C-10 | 6? | CTEM | 100 | 3.2 | olivine shard-grain ~100 um from track |  | 0 | 1103.3334 | 3.0078 | 873.1077 | 0 | 2.075 | 4.7117 | 10.2863 | 2.4429 | 0 | 1998.9648
593 |  | 1.22.10 | 77 | Puki-F-2 | 113 | CTEM | 100 | 3.7 | Fo 61 in 3 um Kool grain (w/Ko augite) |  | 0 | 709.0785 | 0 | 860.7292 | 0 | 7.6269 | 2.7358 | 18.2316 | 822.0358 | 0 | 2420.4378
588 |  | 1.22.10 | 77 | Puki-F-2 | 114 | CTEM | 120 | 3.4 | isolated 1.5 um Fo 86-90 |  | 0 | 974.1719 | 6.3215 | 873.1678 | 0 | 4.0378 | 4.4077 | 11.0666 | 196.9408 | 0 | 2070.1142
588 |  | 1.22.10 | 77 | Puki-F-2 | 114 | CTEM | 120 | 3.4 | isolated 1.5 um Fo 86-90 |  | 0 | 998.0295 | 1.8353 | 874.9705 | 0 | 4.879 | 3.0398 | 16.6709 | 300.5485 | 0 | 2199.9735
591 |  | 1.22.10 | 77 | Puki-F-2 | 115 | CTEM | 120 | 3.7 | isolated 1 x 1.5 um Fo67 (to Fo53?) |  | 0 | 742.4066 | 0 | 854.4798 | 26.6137 | 7.8512 | 3.2678 | 19.9341 | 654.1224 | 0 | 2308.6757
593 |  | 2.12.10 | 77 | Puki-F-3 | 114? | CTEM | 100 | 3.7 | 2 x 3 frag, Fo76, may be related to frag 114 |  | 0 | 881.3207 | 3.7215 | 815.3612 | 0 | 2.6358 | 3.4958 | 16.3162 | 510.2068 | 0 | 2233.058
552 |  | 1.5.10 | 77 | Puki-C-7 | 2 | CTEM | 100 | 3.5 | Fo62, frag 2 (mislabelled frag 4) |  | 0 | 686.7523 | 0 | 872.5669 | 0 | 10.1505 | 3.2678 | 13.4077 | 736.4625 | 0 | 2322.6076
554 |  | 1.5.10 | 77 | Puki-C-7 | 2 | CTEM | 100 | 3.5 | Fo61, frag 2 (mislabelled frag 4) |  | 0 | 653.5451 | 7.698 | 855.1408 | 0 | 8.3559 | 6.2316 | 18.3025 | 745.6593 | 0 | 2294.9332
379 |  | Oct 08 | 77 | Puki-B-3 | 5 | CTEM | 80 | 3.5 | interior grain, next to Na-Cr augite |  | 0 | 789.074 | 10.298 | 813.4383 | 8.1616 | 8.3559 | 1.8239 | 15.2521 | 624.8794 | 0 | 2271.2832
402 |  | Oct 08 | 77 | Puki-B-1 | 5 | CTEM | 110 | 3.6 | Fo66 with trace Ni |  | 0 | 724.7149 | 1.3255 | 874.0691 | 3.3356 | 5.8884 | 0.45597 | 15.1812 | 673.3782 | 2.7635 | 2301.1124
403 |  | Oct 08 | 77 | Puki-B-1 | 5 | CTEM | 100 | 3.6 | Fo66 with 0.08 wt % Ni |  | 0 | 749.2979 | 2.9059 | 768.9717 | 4.0453 | 10.3748 | 0 | 14.2589 | 678.4077 | 2.4648 | 2230.727
485 |  | Aug 7 09 | 77 | Puki-X | 50 | CTEM | 100 | 3.3 | Fo100, fragment 50 |  | 0 | 1173.0524 | 2.3961 | 849.5524 | 0 | 0.5608 | 6.3076 | 9.435 | 3.5925 | 0 | 2044.8968
580 |  | 1.14.10 | 77 | Puki-F | 107 | CTEM | 100 | 3.6 | 1 um isolated Fo64, frag 107 |  | 0 | 707.668 | 7.647 | 861.8709 | 0 | 7.4586 | 6.8396 | 14.4008 | 714.6201 | 0 | 2320.505
----- | ----- | ----- | ----- | Puki-C (T77,2-4) | 4 | ----- | ----- | ----- | 100 x 200 nm raster |  | 0 | 592.813 | 11.7254 | 737.3043 | 0 | 5.608 | 0 | 11.3504 | 738.618 | 0 | 2097.4191
----- | ----- | ----- | ----- | Puki-C (T77,9-6, 40) | 6 | ----- | ----- | ----- | LIME forsterite, 75 x 75 nm raster |  | 0 | 995.41 | 9.1764 | 744.5151 | 0 | 1.1216 | 6.0796 | 6.3846 | 0.7185 | 0 | 1763.4058
----- | ----- | ----- | ----- | Puki-C (T77,9-6, 40) | 6 | ----- | ----- | ----- | LIME forsterite, 100 x 100 nm raster |  | 0 | 1028.859 | 4.5882 | 755.9322 | 0 | 0 | 2.2799 | 4.9658 | 0 | 0 | 1796.625
----- | ----- | ----- | ----- | Puki-D (T77,7,6) | 7 | ----- | ----- | ----- | 100 x 100 nm raster on shard* |  | 0 | 596.44 | 11.7254 | 674.2098 | 0 | 3.9256 | 0.75995 | 14.8974 | 710.5965 | 0 | 2012.5547
488 |  | 8.7.09 | 77 | Puki-X-2 | unnumbered | CTEM | 100 | 3.4 | Fo83 with Ko aigite, 1 um isolated grain |  | 0 | 986.8664 | 0 | 814.5199 | 0 | 3.2526 | 1.8999 | 11.9179 | 363.4891 | 0 | 2181.9459
481 |  | 8.3.09 | 77 | Puki-X-1 | unnumbered | CTEM | 100 | 3.3 | 2 um isolated Fo97 grain |  | 0 | 1158.1414 | 5.7607 | 857.7848 | 0 | 0.78512 | 6.2316 | 15.8906 | 67.3953 | 0 | 2111.9895
483 |  | 8.4.09 | 77 | Puki-X-1 | unnumbered | CTEM | 120 | 3.3 | 2 um isolated Fo100 grain |  | 0 | 1214.5614 | 3.0078 | 860.6691 | 0 | 2.5797 | 6.7636 | 9.2931 | 3.5206 | 0 | 2100.3953
[6 empty] | 100% normalized oxide wt% |  |  |  | Atom % Al: 100% normalized oxide wt%
Ref | Mscrpt ref | Date collected | Track no. | UW Name |  | EDX raster area | Thickness | Density | Comments |  | Na2O | MgO | Al2O3 | SiO2 | P2O5 | CaO | Cr2O3 | MnO | FeO | NiO | Total
83 | 11 | Dec 07 | 7 | Puki-B-1 | 5 | square? | 100 | 3.8
120 |  | Dec 07 | 7 | Puki-2 | TP | CTEM | 100 | 3.8 | no image avail, beam within grain bndies |  | 0 | 34.5163 | 0 | 36.5141 | 0 | 0.32132 | 0.083097 | 0.31959 | 28.2457 | 0 | 100
122 | 10 | Dec 07 | 7 | Puki-2 | TP | CTEM | 80 | 3.8 | equant grain, beam within bndies |  | 0 | 34.3116 | 0.1486 | 37.3576 | 0 | 0.20982 | 0.079349 | 0.42282 | 27.4702 | 0 | 100
123 | 12 | Dec 07 | 7 | Puki-B-1 | 5 | CTEM | 100 | 3.4 | isolated grain in melt, silica rim |  | 0 | 54.5384 | 0.2356 | 43.3884 | 0 | 0.22214 | 0.24314 | 0.26299 | 1.1093 | 0 | 100
124 |  | Dec 07 | 7 | Puki-B-1 | 5 | CTEM | 100 | 3.8 | equant grain, beam within bndies |  | 0 | 32.6283 | 0.17286 | 34.6965 | 0 | 0.2472 | 0.09341 | 0.70359 | 31.2301 | 0.22793 | 100
254 | 9c | 2.13.08 | 77 | Puki-C-1, frag 3 | 3 | CTEM | 80 |  | Fo56 with spinel |  | 0 | 26.9291 | 0 | 33.9039 | 0 | 0.61284 | 0.14096 | 0.64364 | 37.6099 | 0.15963 | 100
136 | 13 | Dec 07 | 7 | Puki-C-10 | 9 | CTEM | 120 | 3.2 | olivine shard-grain ~100 um from track |  | 0 | 55.5655 | 0.18862 | 43.0371 | 0 | 0.094063 | 0.35241 | 0.53545 | 0.22685 | 0 | 100
137 |  | Dec 07 | 7 | Puki-C-10 | 6? | CTEM | 100 | 3.2 | olivine shard-grain ~100 um from track |  | 0 | 55.1952 | 0.15047 | 43.678 | 0 | 0.1038 | 0.23571 | 0.51458 | 0.12221 | 0 | 100
593 |  | 1.22.10 | 77 | Puki-F-2 | 113 | CTEM | 100 | 3.7 | Fo 61 in 3 um Kool grain (w/Ko augite) |  | 0 | 29.2955 | 0 | 35.5609 | 0 | 0.3151 | 0.11303 | 0.75323 | 33.9623 | 0 | 100
588 |  | 1.22.10 | 77 | Puki-F-2 | 114 | CTEM | 120 | 3.4 | isolated 1.5 um Fo 86-90 |  | 0 | 47.0588 | 0.30537 | 42.1797 | 0 | 0.19505 | 0.21292 | 0.53459 | 9.5135 | 0 | 100
588 |  | 1.22.10 | 77 | Puki-F-2 | 114 | CTEM | 120 | 3.4 | isolated 1.5 um Fo 86-90 |  | 0 | 45.3655 | 0.083423 | 39.7719 | 0 | 0.22177 | 0.13817 | 0.75778 | 13.6615 | 0 | 100
591 |  | 1.22.10 | 77 | Puki-F-2 | 115 | CTEM | 120 | 3.7 | isolated 1 x 1.5 um Fo67 (to Fo53?) |  | 0 | 32.1572 | 0 | 37.0117 | 1.1528 | 0.34007 | 0.14154 | 0.86344 | 28.3332 | 0 | 100
593 |  | 2.12.10 | 77 | Puki-F-3 | 114? | CTEM | 100 | 3.7 | 2 x 3 frag, Fo76, may be related to frag 114 |  | 0 | 39.467 | 0.16666 | 36.5132 | 0 | 0.11803 | 0.15655 | 0.73067 | 22.8479 | 0 | 100
552 |  | 1.5.10 | 77 | Puki-C-7 | 2 | CTEM | 100 | 3.5 | Fo62, frag 2 (mislabelled frag 4) |  | 0 | 29.5682 | 0 | 37.5684 | 0 | 0.43703 | 0.14069 | 0.57727 | 31.7084 | 0 | 100
554 |  | 1.5.10 | 77 | Puki-C-7 | 2 | CTEM | 100 | 3.5 | Fo61, frag 2 (mislabelled frag 4) |  | 0 | 28.4777 | 0.33543 | 37.2621 | 0 | 0.3641 | 0.27154 | 0.79752 | 32.4915 | 0 | 100
379 |  | Oct 08 | 77 | Puki-B-3 | 5 | CTEM | 80 | 3.5 | interior grain, next to Na-Cr augite |  | 0 | 34.7413 | 0.4534 | 35.814 | 0.35934 | 0.36789 | 0.080302 | 0.67152 | 27.5122 | 0 | 100
402 |  | Oct 08 | 77 | Puki-B-1 | 5 | CTEM | 110 | 3.6 | Fo66 with trace Ni |  | 0 | 31.4941 | 0.057602 | 37.9846 | 0.14496 | 0.25589 | 0.019815 | 0.65973 | 29.2632 | 0.1201 | 100
403 |  | Oct 08 | 77 | Puki-B-1 | 5 | CTEM | 100 | 3.6 | Fo66 with 0.08 wt % Ni |  | 0 | 33.5899 | 0.13027 | 34.4718 | 0.18134 | 0.46509 | 0 | 0.63921 | 30.412 | 0.11049 | 100
485 |  | Aug 7 09 | 77 | Puki-X | 50 | CTEM | 100 | 3.3 | Fo100, fragment 50 |  | 0 | 57.3649 | 0.11717 | 41.545 | 0 | 0.027424 | 0.30845 | 0.46139 | 0.17568 | 0 | 100
580 |  | 1.14.10 | 77 | Puki-F | 107 | CTEM | 100 | 3.6 | 1 um isolated Fo64, frag 107 |  | 0 | 30.4963 | 0.32954 | 37.1415 | 0 | 0.32142 | 0.29474 | 0.62059 | 30.7959 | 0 | 100
----- | ----- | ----- | ----- | Puki-C (T77,2-4) | 4 | ----- | ----- | ----- | 100 x 200 nm raster |  | 0 | 28.2639 | 0.55904 | 35.1529 | 0 | 0.26738 | 0 | 0.54116 | 35.2156 | 0 | 100
----- | ----- | ----- | ----- | Puki-C (T77,9-6, 40) | 6 | ----- | ----- | ----- | LIME forsterite, 75 x 75 nm raster |  | 0 | 56.4482 | 0.52038 | 42.2203 | 0 | 0.063604 | 0.34476 | 0.36206 | 0.040745 | 0 | 100
----- | ----- | ----- | ----- | Puki-C (T77,9-6, 40) | 6 | ----- | ----- | ----- | LIME forsterite, 100 x 100 nm raster |  | 0 | 57.2662 | 0.25538 | 42.0751 | 0 | 0 | 0.1269 | 0.2764 | 0 | 0 | 100
----- | ----- | ----- | ----- | Puki-D (T77,7,6) | 7 | ----- | ----- | ----- | 100 x 100 nm raster on shard* |  | 0 | 29.636 | 0.58261 | 33.5002 | 0 | 0.19506 | 0.03776 | 0.74022 | 35.3082 | 0 | 100
488 |  | 8.7.09 | 77 | Puki-X-2 | unnumbered | CTEM | 100 | 3.4 | Fo83 with Ko aigite, 1 um isolated grain |  | 0 | 45.2287 | 0 | 37.33 | 0 | 0.14907 | 0.087073 | 0.54621 | 16.6589 | 0 | 100
481 |  | 8.3.09 | 77 | Puki-X-1 | unnumbered | CTEM | 100 | 3.3 | 2 um isolated Fo97 grain |  | 0 | 54.8365 | 0.27276 | 40.615 | 0 | 0.037174 | 0.29506 | 0.7524 | 3.1911 | 0 | 100
483 |  | 8.4.09 | 77 | Puki-X-1 | unnumbered | CTEM | 120 | 3.3 | 2 um isolated Fo100 grain |  | 0 | 57.8254 | 0.1432 | 40.9765 | 0 | 0.12282 | 0.32201 | 0.44245 | 0.16762 | 0 | 100
Note on H9: Thickness estimated.
Note on A11: File: Puki-B-1 Fe-rich olivine1, ref 83, Oct 26.07.spc
Note on A12: EDAX file: Puki-2 Fe-rich olivine, CTEM, ref 120, 11.29.spc grid 6A, slice A (previously labelled as slice E)
Note on A13: EDAX file: Puki-2 Fe-rich olivine, CTEM, ref 122, Nov 29 07.spc grid 6A, slice A (previously labelled as slice E)
Note on A14: EDAX file: Puki-B-1, isolated forsterite in melt, CTEM, ref 123, Nov 30 07 grid 1A, slice J (previously labelled as slice D) See Emispec file for image: Puki-B-1, 300nm Fo99 isolated in melt.emi
Note on A15: EDAX file: Puki-B-1 Fe-rich olivine3, ref 124, nov 30 07 grid 1A, slice J
Note on A16: EDAX file: Puki-C-1 frag 3,2, frag 3, Fo56, CTEM, ref 254, Feb 13 08.spc grid 4D, slice A (only slice) DM file: Puki-C-1 Frag 3,2, spinel and oliv, BF, 2.13.08.dm3
Note on A17: EDAX file: Puki-C-10 LIME forsterite, CTEM, ref 136, Dec 4 07 grid 4D, slice A this is probably fragment 6. It is about 100 um from the main track in the same grid square as fragment 9.
Note on A18: EDAX file: Puki-C-10 LIME forsterite, CTEM, ref 137, Dec 4 07 grid 4D, slice A this is probably fragment 6. It is about 100 um from the main track in the same grid square as fragment 9.
Note on A19: EDAX file: Puki-F-2. Fo61, ref 593, CTEM, frag 113, Jan 21 10.spc grid 6A, slice F, frag 113 DM file: Puki-F-2, frag 113, whole slice, BF, 1.22.10.dm3
Note on W19: 0.046 atom % Ti not included
Note on A20: Puki-F-2, Fo90, ref 588, CTEM, Jan 21 10.spc grid 1A, slice I DM file: Puki-F-2, frag 114, whole slice, BF2, 1.21.10.dm3
Note on A21: Puki-F-2, Fo86, ref 589, CTEM, Jan 21 10.spc grid 1A, slice I DM file: Puki-F-2, frag 114, whole slice, BF2, 1.21.10.dm3
Note on A22: EDAX file: Puki-F-2, Fo67, ref 591, CTEM, frag 115, Jan 21 10.spc grid 1A, slice C DM file: Puki-F-2, frag 115, whole slice, BF, 1.21.10.dm3
Note on A23: EDAX file: Puki-F-3, Fo76, ref 593, CTEM, Feb 11.12.spc Unsure which fragment, could be frag 114 DM file: Puki-F-3, Fo76, whole slice, BF, 2.11.10.dm3
Note on H44: Thickness estimated.
Note on A46: File: Puki-B-1 Fe-rich olivine1, ref 83, Oct 26.07.spc
Note on A47: EDAX file: Puki-2 Fe-rich olivine, CTEM, ref 120, 11.29.spc grid 6A, slice A (previously labelled as slice E)
Note on A48: EDAX file: Puki-2 Fe-rich olivine, CTEM, ref 122, Nov 29 07.spc grid 6A, slice A (previously labelled as slice E)
Note on A49: EDAX file: Puki-B-1, isolated forsterite in melt, CTEM, ref 123, Nov 30 07 grid 1A, slice J (previously labelled as slice D) See Emispec file for image: Puki-B-1, 300nm Fo99 isolated in melt.emi
Note on A50: EDAX file: Puki-B-1 Fe-rich olivine3, ref 124, nov 30 07 grid 1A, slice J
Note on A51: EDAX file: Puki-C-1 frag 3,2, frag 3, Fo56, CTEM, ref 254, Feb 13 08.spc grid 4D, slice A (only slice) DM file: Puki-C-1 Frag 3,2, spinel and oliv, BF, 2.13.08.dm3
Note on A52: EDAX file: Puki-C-10 LIME forsterite, CTEM, ref 136, Dec 4 07 grid 4D, slice A this is probably fragment 6. It is about 100 um from the main track in the same grid square as fragment 9.
Note on A53: EDAX file: Puki-C-10 LIME forsterite, CTEM, ref 137, Dec 4 07 grid 4D, slice A this is probably fragment 6. It is about 100 um from the main track in the same grid square as fragment 9.
Note on A54: EDAX file: Puki-F-2. Fo61, ref 593, CTEM, frag 113, Jan 21 10.spc grid 6A, slice F, frag 113 DM file: Puki-F-2, frag 113, whole slice, BF, 1.22.10.dm3
Note on A55: Puki-F-2, Fo90, ref 588, CTEM, Jan 21 10.spc grid 1A, slice I DM file: Puki-F-2, frag 114, whole slice, BF2, 1.21.10.dm3
Note on A56: Puki-F-2, Fo86, ref 589, CTEM, Jan 21 10.spc grid 1A, slice I DM file: Puki-F-2, frag 114, whole slice, BF2, 1.21.10.dm3
Note on H79: Thickness estimated.
Note on A81: File: Puki-B-1 Fe-rich olivine1, ref 83, Oct 26.07.spc
Note on A82: EDAX file: Puki-2 Fe-rich olivine, CTEM, ref 120, 11.29.spc grid 6A, slice A (previously labelled as slice E)
Note on A83: EDAX file: Puki-2 Fe-rich olivine, CTEM, ref 122, Nov 29 07.spc grid 6A, slice A (previously labelled as slice E)
Note on A84: EDAX file: Puki-B-1, isolated forsterite in melt, CTEM, ref 123, Nov 30 07 grid 1A, slice J (previously labelled as slice D) See Emispec file for image: Puki-B-1, 300nm Fo99 isolated in melt.emi
Note on A85: EDAX file: Puki-B-1 Fe-rich olivine3, ref 124, nov 30 07 grid 1A, slice J
Note on A86: EDAX file: Puki-C-1 frag 3,2, frag 3, Fo56, CTEM, ref 254, Feb 13 08.spc grid 4D, slice A (only slice) DM file: Puki-C-1 Frag 3,2, spinel and oliv, BF, 2.13.08.dm3
Note on A87: EDAX file: Puki-C-10 LIME forsterite, CTEM, ref 136, Dec 4 07 grid 4D, slice A this is probably fragment 6. It is about 100 um from the main track in the same grid square as fragment 9.
Note on A88: EDAX file: Puki-C-10 LIME forsterite, CTEM, ref 137, Dec 4 07 grid 4D, slice A this is probably fragment 6. It is about 100 um from the main track in the same grid square as fragment 9.
Note on A89: EDAX file: Puki-F-2. Fo61, ref 593, CTEM, frag 113, Jan 21 10.spc grid 6A, slice F, frag 113 DM file: Puki-F-2, frag 113, whole slice, BF, 1.22.10.dm3
Note on A90: Puki-F-2, Fo90, ref 588, CTEM, Jan 21 10.spc grid 1A, slice I DM file: Puki-F-2, frag 114, whole slice, BF2, 1.21.10.dm3
Note on A91: Puki-F-2, Fo86, ref 589, CTEM, Jan 21 10.spc grid 1A, slice I DM file: Puki-F-2, frag 114, whole slice, BF2, 1.21.10.dm3
Note on A57: EDAX file: Puki-F-2, Fo67, ref 591, CTEM, frag 115, Jan 21 10.spc grid 1A, slice C DM file: Puki-F-2, frag 115, whole slice, BF, 1.21.10.dm3
Note on A58: EDAX file: Puki-F-3, Fo76, ref 593, CTEM, Feb 11.12.spc Unsure which fragment, could be frag 114 DM file: Puki-F-3, Fo76, whole slice, BF, 2.11.10.dm3
Note on A92: EDAX file: Puki-F-2, Fo67, ref 591, CTEM, frag 115, Jan 21 10.spc grid 1A, slice C DM file: Puki-F-2, frag 115, whole slice, BF, 1.21.10.dm3
Note on A93: EDAX file: Puki-F-3, Fo76, ref 593, CTEM, Feb 11.12.spc Unsure which fragment, could be frag 114 DM file: Puki-F-3, Fo76, whole slice, BF, 2.11.10.dm3
Note on A24: Puki-C-7-7B, frag 4, Fo62, CTEM, ref 552, Jan 5 2010.spc grid 7B this is probably frag 2 and not frag 4 as labelled DM file: Puki-C-7-7B, frag 4, whole slice, BF, 1.5.10.dm3
Note on A25: Puki-C-7-7B, frag 4, Fo62, CTEM, ref 554, Jan 5 2010.spc grid 7B this is probably frag 2 and not frag 4 as labelled DM file: Puki-C-7-7B, frag 4, whole slice, slece A. BF, 1.5.10.dm3
Note on A26: EDAX file: Puki-B-3, Fo69, ref 379, CTEM, Oct 1 08.spc DM file: Puki-B-3, whole slice, BF3, 10.1.08.dm3
Note on A27: EDAX file: Puki-B-1, Fo66, CTEM, ref 402, Oct 22 08.spc no DM image
Note on A28: Edax file: Puki-B-1, Fo66, CTEM, ref 403, Oct 22 08.spc no DM image taken
Note on A29: EDAX file: T77-X-1, Fo99+, CTEm, ref 485, Aug 4 09.spc grid 2B, slice A DM file: T77-X-2, Fo100, frag 50, 8.7.09.dm3
Note on A30: EDAX file: Puki-F, Fo64, ref 580, CTEM, frag 107, Jan 14 10. spc grid 8C, slice J DM file: Puki-F, frag 107, Fo64, BF, 1.14.10.dm3
Note on A35: EDAX file: T77-X-2, Fo83, CTEM, ref 488, Aug 7 09.spc grid 2B, slice A, unnumbered fragment DM file: T77-X-2, Fo83 and Ko augite, BF, 8.7.09.dm3
Note on A36: EDAX file: T77-X-1, Fo97, CTEM, Aig 3 09.spc grid 2B, slice A, unnumbered fragment? DM file: Puki-X-1, whole fragment, BF, 8.3.09.dm3
Note on A37: EDAX file: T77-X-1, Fo99+, ref 483, CTEM, Aug 4 09.spc grid 4B, slice D, unnumbered fragment DM file: T77-X-1, Fo99+ fragment, Aug 4 09.dm3
Note on A59: Puki-C-7-7B, frag 4, Fo62, CTEM, ref 552, Jan 5 2010.spc grid 7B this is probably frag 2 and not frag 4 as labelled DM file: Puki-C-7-7B, frag 4, whole slice, BF, 1.5.10.dm3
Note on A60: Puki-C-7-7B, frag 4, Fo62, CTEM, ref 554, Jan 5 2010.spc grid 7B this is probably frag 2 and not frag 4 as labelled DM file: Puki-C-7-7B, frag 4, whole slice, slece A. BF, 1.5.10.dm3
Note on A61: EDAX file: Puki-B-3, Fo69, ref 379, CTEM, Oct 1 08.spc DM file: Puki-B-3, whole slice, BF3, 10.1.08.dm3
Note on A62: EDAX file: Puki-B-1, Fo66, CTEM, ref 402, Oct 22 08.spc no DM image
Note on A63: Edax file: Puki-B-1, Fo66, CTEM, ref 403, Oct 22 08.spc no DM image taken
Note on A64: EDAX file: T77-X-1, Fo99+, CTEm, ref 485, Aug 4 09.spc grid 2B, slice A DM file: T77-X-2, Fo100, frag 50, 8.7.09.dm3
Note on A65: EDAX file: Puki-F, Fo64, ref 580, CTEM, frag 107, Jan 14 10. spc grid 8C, slice J DM file: Puki-F, frag 107, Fo64, BF, 1.14.10.dm3
Note on A70: EDAX file: T77-X-2, Fo83, CTEM, ref 488, Aug 7 09.spc grid 2B, slice A, unnumbered fragment DM file: T77-X-2, Fo83 and Ko augite, BF, 8.7.09.dm3
Note on A71: EDAX file: T77-X-1, Fo97, CTEM, Aig 3 09.spc grid 2B, slice A, unnumbered fragment? DM file: Puki-X-1, whole fragment, BF, 8.3.09.dm3
Note on A72: EDAX file: T77-X-1, Fo99+, ref 483, CTEM, Aug 4 09.spc grid 4B, slice D, unnumbered fragment DM file: T77-X-1, Fo99+ fragment, Aug 4 09.dm3
Note on A94: Puki-C-7-7B, frag 4, Fo62, CTEM, ref 552, Jan 5 2010.spc grid 7B this is probably frag 2 and not frag 4 as labelled DM file: Puki-C-7-7B, frag 4, whole slice, BF, 1.5.10.dm3
Note on A95: Puki-C-7-7B, frag 4, Fo62, CTEM, ref 554, Jan 5 2010.spc grid 7B this is probably frag 2 and not frag 4 as labelled DM file: Puki-C-7-7B, frag 4, whole slice, slece A. BF, 1.5.10.dm3
Note on A96: EDAX file: Puki-B-3, Fo69, ref 379, CTEM, Oct 1 08.spc DM file: Puki-B-3, whole slice, BF3, 10.1.08.dm3
Note on A97: EDAX file: Puki-B-1, Fo66, CTEM, ref 402, Oct 22 08.spc no DM image
Note on A98: Edax file: Puki-B-1, Fo66, CTEM, ref 403, Oct 22 08.spc no DM image taken
Note on A99: EDAX file: T77-X-1, Fo99+, CTEm, ref 485, Aug 4 09.spc grid 2B, slice A DM file: T77-X-2, Fo100, frag 50, 8.7.09.dm3
Note on A100: EDAX file: Puki-F, Fo64, ref 580, CTEM, frag 107, Jan 14 10. spc grid 8C, slice J DM file: Puki-F, frag 107, Fo64, BF, 1.14.10.dm3
Note on A105: EDAX file: T77-X-2, Fo83, CTEM, ref 488, Aug 7 09.spc grid 2B, slice A, unnumbered fragment DM file: T77-X-2, Fo83 and Ko augite, BF, 8.7.09.dm3
Note on A106: EDAX file: T77-X-1, Fo97, CTEM, Aig 3 09.spc grid 2B, slice A, unnumbered fragment? DM file: Puki-X-1, whole fragment, BF, 8.3.09.dm3
Note on A107: EDAX file: T77-X-1, Fo99+, ref 483, CTEM, Aug 4 09.spc grid 4B, slice D, unnumbered fragment DM file: T77-X-1, Fo99+ fragment, Aug 4 09.dm3